## bog_2013_CH4
Column | 1 | 2 | 3 | 4 | 5 | 6 | 7 | 8 | 9 | 10 | 11 | 12 | 13 | 14 | 15 | 16 | 17 | 18
Description | Flux start date & time | Flux end date & time | Chamber number | Air temperature | Shrouded or unshrouded | Slope methane | Intercept methane | R2 for methane slope | 13C CH4 taken from raw picarro values; intercept of keeling plot | R2 for 13CH4 keeling plot | 13C CH4 from 30 second intergrated values | R2 of 30 second integrated values | Slope CO2 | Intercept CO2 | R2 CO2 vs time | CH4 flux | CO2 flux | CH4 flux
Unit | Datenum value | Datenum value | Number 1-8 | ° C, measured using shaded thermistors | 0= unshrouded | Ppm/time (time is not a constant value here so I’ve just left it as ‘time’). | ppm Ch4 | R2 | 13C Ch4 | R2 | 13C CH4 | R2 | ppm/time | ppm | R2 | Mol/m2/d | Mol/m2/d | mg C/m2/d
-1 = shrouded

## bog_2013_CH4_DATA
735390 | 735390 | 1 | 34.273 | 0 | 0.00065594 | 1.8004 | 0.49034 | -447.39 | 0.47386 | -112.73 | 0.15991 | -0.012912 | 381.11 | 0.17195 | 0.00088621 | -0.017445 | 10.634
735390 | 735390 | 2 | 41.568 | 0 | 0.00063787 | 1.9002 | 0.34607 | -313.67 | 0.2723 | -54.99 | 0.0069502 | -0.027802 | 388.53 | 0.55238 | 0.0014109 | -0.061497 | 16.931
735390 | 735390 | 3 | 28.315 | -1 | 0.00066673 | 1.8712 | 0.52223 | -329.75 | 0.25639 | -11.898 | 0.10452 | -0.014905 | 394.38 | 0.34566 | 0.00086037 | -0.019233 | 10.324
735390 | 735390 | 4 | 26.561 | -1 | 0.00061083 | 1.8566 | 0.50258 | -383.74 | 0.293 | -71.808 | 0.076129 | 0.0062327 | 394.75 | 0.15201 | 0.0012936 | 0.013199 | 15.523
735390 | 735390 | 5 | 26.142 | -1 | 0.00019006 | 1.8794 | 0.12479 | -729.93 | 0.52115 | -47.678 | 0.0012397 | -0.0095379 | 394.36 | 0.21268 | 0.0004235 | -0.021252 | 5.082
735390 | 735390 | 6 | 31.082 | -1 | 0.0013636 | 1.8751 | 0.72084 | -171.76 | 0.13714 | -53.278 | 0.047897 | -0.0083688 | 395.98 | 0.27064 | 0.0015994 | -0.0098161 | 19.192
735390 | 735390 | 7 | 29.508 | -1 | 0.00095571 | 1.8863 | 0.64955 | -253.38 | 0.2179 | -94.964 | 0.62839 | -0.0044465 | 394.84 | 0.061933 | 0.0013115 | -0.006102 | 15.738
735390 | 735390 | 8 | 27.934 | -1 | 0.00066565 | 1.8899 | 0.44555 | -277.44 | 0.18486 | -30.252 | 0.04997 | 0.010246 | 395.33 | 0.24292 | 0.0015132 | 0.023292 | 18.158
735390 | 735390 | 1 | 29.657 | -1 | 0.00046946 | 1.8766 | 0.36878 | -492.36 | 0.38569 | -37.474 | 0.0043917 | -0.0016179 | 396.05 | 0.013547 | 0.00064393 | -0.0022192 | 7.7272
735390 | 735390 | 2 | 30.58 | -1 | 0.0014254 | 1.8673 | 0.58941 | -167.81 | 0.12995 | -65.073 | 0.16261 | -0.026713 | 397.68 | 0.50949 | 0.003267 | -0.061225 | 39.205
735390 | 735390 | 3 | 27.136 | -1 | 0.00075572 | 1.894 | 0.66323 | -321.89 | 0.209 | -58.718 | 0.0089463 | -0.0093026 | 398.19 | 0.19249 | 0.00097903 | -0.012051 | 11.748
735390 | 735390 | 1 | 25.046 | 0 | 0.00031082 | 1.8995 | 0.25316 | -572.32 | 0.41521 | -49.729 | 6.9091e-05 | -0.0039884 | 395.18 | 0.084856 | 0.00043292 | -0.0055553 | 5.1951
735390 | 735390 | 2 | 22.322 | 0 | 0.0003282 | 1.9874 | 0.22299 | -492.2 | 0.31624 | -50.89 | 0.00044315 | -0.00097738 | 394.88 | 0.0030997 | 0.00077325 | -0.0023027 | 9.279
735390 | 735390 | 3 | 22.607 | 0 | 0.00060838 | 1.8986 | 0.51337 | -395.28 | 0.28818 | -3.1757 | 0.087105 | -0.019314 | 395.25 | 0.43581 | 0.00080022 | -0.025405 | 9.6026
735390 | 735390 | 4 | 22.678 | 0 | 0.00065262 | 1.8924 | 0.55791 | -389.84 | 0.27118 | -111.04 | 0.38803 | -0.029732 | 395.39 | 0.79863 | 0.0014002 | -0.063791 | 16.803
735390 | 735390 | 5 | 23.719 | 0 | 0.0010057 | 2.0393 | 0.31323 | -86.982 | 0.012392 | -6.1435 | 0.57563 | -0.012302 | 395.1 | 0.29176 | 0.0022592 | -0.027635 | 27.111
735390 | 735390 | 6 | 26.061 | 0 | 0.00041739 | 1.9267 | 0.37902 | -417.09 | 0.19375 | -55.547 | 0.0015078 | -0.0095601 | 394.64 | 0.27922 | 0.00049778 | -0.011401 | 5.9734
735390 | 735390 | 7 | 25.457 | 0 | 0.0010468 | 1.883 | 0.60696 | -247.72 | 0.2014 | -57.156 | 0.0079787 | -0.022191 | 395.5 | 0.71029 | 0.0014561 | -0.030867 | 17.473
735390 | 735390 | 8 | 24.853 | 0 | 0.00054327 | 1.9199 | 0.38763 | -265.45 | 0.15363 | -3.8784 | 0.26363 | -0.0044474 | 395.21 | 0.050852 | 0.0012478 | -0.010215 | 14.973
735390 | 735390 | 1 | 24.08 | 0 | 0.00032055 | 1.9051 | 0.25248 | -628.61 | 0.46668 | -135.54 | 0.21051 | 0.0083953 | 394.57 | 0.15373 | 0.00044794 | 0.011731 | 5.3752
735390 | 735390 | 4 | 21.357 | 0 | 0.00030107 | 1.9443 | 0.21046 | -574.12 | 0.43679 | -109.22 | 0.19225 | -0.012171 | 395.31 | 0.39301 | 0.00064886 | -0.02623 | 7.7864
735390 | 735390 | 8 | 13.454 | 0 | 0.00034995 | 2.0552 | 0.17813 | -431.92 | 0.31277 | -70.88 | 0.031358 | -0.018041 | 430.56 | 0.60805 | 0.00083572 | -0.043083 | 10.029
735390 | 735390 | 3 | 10.535 | 0 | 8.4501e-05 | 1.9542 | 0.021738 | -953.56 | 0.68373 | -55.201 | 0.0016834 | -0.033289 | 442.46 | 0.62924 | 0.00011588 | -0.045649 | 1.3905
735390 | 735390 | 6 | 7.5928 | 0 | 0.0015453 | 2.5505 | 0.70922 | -173.92 | 0.15786 | -110.64 | 0.62476 | 0.083321 | 488.8 | 0.94186 | 0.0019641 | 0.10591 | 23.57
735390 | 735390 | 1 | 7.8186 | 0 | 0.0013878 | 2.3253 | 0.7056 | -156.29 | 0.10244 | -68.925 | 0.13371 | 0.10018 | 493.88 | 0.73431 | 0.0020515 | 0.14809 | 24.618
735390 | 735390 | 1 | 6.3294 | 0 | 0.00093646 | 2.4162 | 0.36725 | -163.67 | 0.10908 | -74.668 | 0.27619 | 0.028464 | 493.64 | 0.75982 | 0.0013917 | 0.042301 | 16.7
735390 | 735390 | 3 | 15.8 | 0 | 0.0014449 | 2.151 | 0.75099 | -253.13 | 0.33995 | -93.083 | 0.36335 | 0.024624 | 440.75 | 0.71867 | 0.0019453 | 0.033152 | 23.344
735390 | 735390 | 3 | 25.517 | 0 | 5.1107e-06 | 1.9346 | 0.00013177 | -861.91 | 0.61649 | -94.242 | 0.060289 | -0.0024894 | 402.66 | 0.040114 | 6.6567e-06 | -0.0032425 | 0.079881
735390 | 735390 | 3 | 24.894 | 0 | 0.00011112 | 1.881 | 0.041173 | -767.68 | 0.67932 | -106.17 | 0.079519 | -0.0022993 | 392.34 | 0.029479 | 0.00014504 | -0.0030012 | 1.7405
735390 | 735390 | 6 | 28.695 | 0 | 0.0011151 | 1.8875 | 0.54806 | -139.04 | 0.078071 | -61.909 | 0.045189 | -0.018341 | 387.7 | 0.39701 | 0.0013183 | -0.021683 | 15.82
735390 | 735390 | 8 | 24.079 | 0 | 0.00091227 | 1.8647 | 0.62792 | -193.25 | 0.11736 | -34.855 | 0.073743 | -0.012821 | 389.75 | 0.42825 | 0.0021007 | -0.029523 | 25.209
735390 | 735390 | 1 | 25.236 | 0 | 0.00054432 | 1.8697 | 0.44886 | -418.05 | 0.2907 | -84.825 | 0.26099 | -0.0081665 | 389.28 | 0.17759 | 0.00075767 | -0.011367 | 9.092
735390 | 735390 | 2 | 32.103 | 0 | 0.0012497 | 1.8656 | 0.76416 | -221.42 | 0.20624 | -76.061 | 0.15581 | -0.059782 | 391.12 | 0.78006 | 0.0028499 | -0.13633 | 34.199
735390 | 735390 | 3 | 26.115 | 0 | 0.00049787 | 1.8497 | 0.39934 | -518.06 | 0.44243 | -57.414 | 0.00015869 | -0.029207 | 389.41 | 0.68594 | 0.00064719 | -0.037966 | 7.7662
735390 | 735390 | 4 | 24.898 | 0 | 0.00063826 | 1.835 | 0.4816 | -543.98 | 0.50906 | -148.55 | 0.43238 | -0.02881 | 388.14 | 0.66606 | 0.0013592 | -0.061354 | 16.311
735390 | 735390 | 6 | 26.644 | 0 | 0.00079115 | 1.8354 | 0.62903 | -328.55 | 0.30793 | -120.17 | 0.52898 | -0.016933 | 387.74 | 0.42269 | 0.0009417 | -0.020155 | 11.3
735390 | 735390 | 7 | 29.76 | 0 | 0.0015387 | 1.8418 | 0.61139 | -197.47 | 0.21982 | -96.62 | 0.60423 | -0.027616 | 387.19 | 0.53893 | 0.0021098 | -0.037866 | 25.318
735390 | 735390 | 1 | 27.497 | 0 | 0.00039886 | 1.8422 | 0.31582 | -565.65 | 0.36478 | -53.781 | 0.0039172 | -0.004373 | 386.32 | 0.05548 | 0.00055103 | -0.0060413 | 6.6123
735390 | 735390 | 2 | 31.75 | 0 | 0.00080874 | 1.827 | 0.55792 | -419.92 | 0.4106 | -117.95 | 0.18481 | -0.052841 | 386.91 | 0.64914 | 0.0018465 | -0.12064 | 22.158
735390 | 735390 | 3 | 26.982 | 0 | 0.00043514 | 1.8327 | 0.40346 | -525.76 | 0.38324 | -136.26 | 0.19175 | -0.028155 | 386.68 | 0.68396 | 0.00056401 | -0.036493 | 6.7681
735390 | 735390 | 4 | 26.309 | 0 | 0.00043041 | 1.8275 | 0.26724 | -497.12 | 0.47065 | -117.53 | 0.22094 | -0.027125 | 386.06 | 0.32803 | 0.00091228 | -0.057493 | 10.947
735390 | 735390 | 5 | 25.628 | 0 | 0.00010399 | 1.8254 | 0.032643 | -825.15 | 0.65488 | -61.135 | 0.0024331 | -0.012321 | 386.07 | 0.36258 | 0.00023211 | -0.027501 | 2.7853
735390 | 735390 | 6 | 25.243 | 0 | 0.00059961 | 1.8179 | 0.47575 | -496.64 | 0.41858 | -114.32 | 0.2017 | -0.010726 | 385.39 | 0.30805 | 0.00071707 | -0.012827 | 8.6048
735390 | 735390 | 7 | 24.8 | 0 | 0.0011551 | 1.8252 | 0.62729 | -181.36 | 0.11351 | -57.139 | 0.00033743 | -0.015493 | 385.21 | 0.39489 | 0.0016103 | -0.021597 | 19.323
735390 | 735390 | 8 | 26.136 | 0 | 0.00096479 | 1.8082 | 0.722 | -232.85 | 0.15279 | -99.924 | 0.2089 | -0.014702 | 385.92 | 0.51156 | 0.0022064 | -0.033623 | 26.476
735390 | 735390 | 1 | 25.309 | 0 | 0.00049731 | 1.8353 | 0.42646 | -448.28 | 0.30536 | -77.695 | 0.047965 | -0.0058487 | 386.03 | 0.12531 | 0.00069207 | -0.0081392 | 8.3048
735390 | 735390 | 2 | 22.387 | 0 | 0.00049387 | 1.849 | 0.30459 | -408.68 | 0.3626 | -125.86 | 0.16805 | -0.0092869 | 385.82 | 0.16468 | 0.0011633 | -0.021875 | 13.96
735390 | 735390 | 3 | 23.82 | 0 | 0.00066308 | 1.824 | 0.50059 | -448.57 | 0.43406 | -135.1 | 0.39453 | -0.012244 | 386.48 | 0.40712 | 0.00086861 | -0.01604 | 10.423
735390 | 735390 | 4 | 24.941 | 0 | 0.00067647 | 1.8319 | 0.579 | -341.54 | 0.26075 | -81.201 | 0.14387 | -0.030285 | 385.71 | 0.59003 | 0.0014404 | -0.064484 | 17.285
735390 | 735390 | 5 | 26.193 | 0 | 0.00028729 | 1.8232 | 0.25784 | -624.45 | 0.47637 | -7.05 | 0.049882 | -0.030776 | 386.33 | 0.69379 | 0.00064003 | -0.068565 | 7.6804
735390 | 735390 | 6 | 28.775 | 0 | 0.00054527 | 1.8386 | 0.47922 | -364.4 | 0.25867 | -24.262 | 0.12295 | -0.011202 | 385.73 | 0.21046 | 0.00064445 | -0.013239 | 7.7334
735390 | 735390 | 7 | 27.739 | 0 | 0.0011911 | 1.7955 | 0.65956 | -189.82 | 0.12209 | -89.39 | 0.34579 | -0.0025187 | 385.95 | 0.022692 | 0.0016442 | -0.0034767 | 19.73
735390 | 735390 | 8 | 25.322 | 0 | 0.0003689 | 1.8369 | 0.21417 | -503.1 | 0.4176 | -58.812 | 0.00057995 | 0.016637 | 384.6 | 0.51821 | 0.00084593 | 0.038151 | 10.151
735390 | 735390 | 1 | 24.024 | 0 | 0.0003503 | 1.854 | 0.21409 | -598.88 | 0.43227 | -79.847 | 0.041547 | 0.00049239 | 384.87 | 0.0013065 | 0.0004896 | 0.00068818 | 5.8752
735390 | 735390 | 3 | 20.863 | 0 | 0.00036526 | 1.8165 | 0.3471 | -642.65 | 0.52881 | -146.76 | 0.19372 | -0.011377 | 386.58 | 0.3773 | 0.00048328 | -0.015053 | 5.7994
735390 | 735390 | 4 | 19.895 | 0 | 0.00057873 | 1.8214 | 0.51265 | -496.21 | 0.36053 | -68.686 | 0.009352 | -0.013992 | 386.58 | 0.45961 | 0.0012535 | -0.030306 | 15.042
735390 | 735390 | 5 | 21.062 | 0 | 0.00013509 | 1.839 | 0.04894 | -842.11 | 0.6667 | -54.707 | 6.1095e-06 | -0.0015441 | 386.35 | 0.0079245 | 0.00030622 | -0.0035001 | 3.6746
735390 | 735390 | 6 | 21.605 | 0 | 0.00096491 | 1.8323 | 0.69422 | -259.25 | 0.2273 | -102.34 | 0.44064 | -0.01418 | 386.54 | 0.6075 | 0.0011682 | -0.017167 | 14.018
735390 | 735390 | 7 | 19.828 | 0 | 0.0011096 | 1.8094 | 0.6635 | -153.79 | 0.057366 | -70.246 | 0.1452 | 0.005586 | 386.96 | 0.085589 | 0.001573 | 0.0079191 | 18.876
735390 | 735390 | 8 | 19.605 | 0 | 0.00065626 | 1.8307 | 0.50664 | -368.13 | 0.3023 | -68.944 | 0.041678 | 0.001311 | 387.46 | 0.01222 | 0.0015343 | 0.0030651 | 18.411
735390 | 735390 | 2 | 17.976 | 0 | 0.00036948 | 1.8551 | 0.25473 | -473.42 | 0.33807 | -25.666 | 0.018519 | -0.0027159 | 388.18 | 0.030104 | 0.00088351 | -0.0064941 | 10.602
735390 | 735390 | 3 | 18.212 | 0 | 0.00043177 | 1.8392 | 0.34122 | -558.34 | 0.36759 | -75.321 | 0.036374 | -0.00061165 | 388.93 | 0.0017265 | 0.00057648 | -0.00081666 | 6.9178
735390 | 735390 | 4 | 17.844 | 0 | 0.00037135 | 1.8677 | 0.253 | -595.71 | 0.52459 | -105.09 | 0.17263 | 0.013865 | 389.02 | 0.49815 | 0.00080998 | 0.030242 | 9.7198
735390 | 735390 | 5 | 18.043 | 0 | 0.00017653 | 1.8592 | 0.11202 | -732.59 | 0.54666 | -106.9 | 0.05014 | 0.014232 | 390.4 | 0.31586 | 0.00040429 | 0.032593 | 4.8515
735390 | 735390 | 6 | 17.923 | 0 | 0.00071286 | 1.8415 | 0.5988 | -396.75 | 0.28446 | -107.29 | 0.25498 | 0.018087 | 389.8 | 0.57849 | 0.00087393 | 0.022174 | 10.487
735390 | 735390 | 7 | 16.689 | 0 | 0.0013899 | 1.834 | 0.72052 | -173.17 | 0.12268 | -76.057 | 0.18613 | 0.028273 | 390.07 | 0.64773 | 0.0019917 | 0.040515 | 23.901
735390 | 735390 | 8 | 17.157 | 0 | 0.00032934 | 1.8716 | 0.15037 | -479.45 | 0.38259 | -111.95 | 0.24633 | -0.0015532 | 391.7 | 0.0062734 | 0.00077647 | -0.0036619 | 9.3176
735390 | 735390 | 1 | 17.862 | 0 | 0.00028486 | 1.8702 | 0.16443 | -606.1 | 0.41617 | -47.811 | 0.0044158 | 0.01095 | 390.91 | 0.64223 | 0.00040656 | 0.015628 | 4.8787
735390 | 735390 | 2 | 15.396 | 0 | 0.00059742 | 1.8642 | 0.42444 | -454.27 | 0.37942 | -80.276 | 0.056402 | 0.013215 | 391.82 | 0.34318 | 0.0014413 | 0.031883 | 17.296
735390 | 735390 | 3 | 15.364 | 0 | 0.00086623 | 1.8414 | 0.66941 | -300.51 | 0.19833 | -43.111 | 0.048826 | 0.011239 | 393.82 | 0.18094 | 0.001168 | 0.015155 | 14.016
735390 | 735390 | 4 | 14.352 | 0 | 0.00053316 | 2.0354 | 0.37833 | -374.35 | 0.19795 | -23.044 | 0.073859 | 0.030498 | 405.08 | 0.78797 | 0.001177 | 0.067331 | 14.124
735390 | 735390 | 6 | 11.266 | 0 | 0.0020129 | 2.0613 | 0.846 | -125.01 | 0.089031 | -55.486 | 0.0034059 | 0.14025 | 455.67 | 0.92601 | 0.0025255 | 0.17596 | 30.306
735390 | 735390 | 8 | 9.6398 | 0 | 0.0026748 | 2.0346 | 0.91326 | -91.964 | 0.03031 | -71.665 | 0.10844 | 0.16095 | 448.95 | 0.93985 | 0.0064739 | 0.38954 | 77.687
735390 | 735390 | 1 | 10.122 | 0 | 0.00056201 | 2.0069 | 0.50521 | -376.32 | 0.25383 | -26.196 | 0.087703 | 0.033079 | 446.61 | 0.76596 | 0.00082404 | 0.048502 | 9.8885
735390 | 735390 | 2 | 9.5627 | 0 | 0.00063495 | 1.9582 | 0.45829 | -325.2 | 0.23605 | -72.532 | 0.10711 | 0.076873 | 424.42 | 0.75225 | 0.0015635 | 0.18929 | 18.762
735390 | 735390 | 3 | 9.485 | 0 | 0.00091992 | 1.9187 | 0.76738 | -220.19 | 0.10749 | -47.234 | 0.010659 | 0.050038 | 436.1 | 0.89351 | 0.0012662 | 0.068873 | 15.194
735390 | 735390 | 5 | 10.508 | 0 | 6.9897e-05 | 1.9047 | 0.014299 | -815.89 | 0.6737 | -123.61 | 0.20479 | -0.035149 | 419.09 | 0.26971 | 0.00016433 | -0.082636 | 1.972
735390 | 735390 | 6 | 9.9485 | 0 | 0.00059694 | 1.9112 | 0.46666 | -358.36 | 0.19956 | -86.557 | 0.14603 | 0.014368 | 411.56 | 0.42006 | 0.00075244 | 0.01811 | 9.0293
735390 | 735390 | 7 | 9.4582 | 0 | 0.0011077 | 1.9213 | 0.64251 | -200.55 | 0.15466 | -69.236 | 0.0785 | 0.039356 | 413.68 | 0.86058 | 0.001628 | 0.057841 | 19.536
735390 | 735390 | 8 | 9.7875 | 0 | 0.00073419 | 1.9136 | 0.61485 | -280.72 | 0.17734 | -91.118 | 0.059394 | 0.044009 | 411.58 | 0.70758 | 0.001776 | 0.10646 | 21.312
735390 | 735390 | 1 | 10.895 | 0 | 0.00062194 | 1.9053 | 0.54656 | -353.02 | 0.21133 | -51.737 | 0.0017121 | 0.015002 | 416.02 | 0.3605 | 0.00090942 | 0.021937 | 10.913
735390 | 735390 | 2 | 7.4356 | 0 | 0.00023371 | 2.0919 | 0.094351 | -362.94 | 0.2561 | -6.4568 | 0.23531 | 0.0084666 | 466.06 | 0.069213 | 0.00057983 | 0.021006 | 6.9579
735390 | 735390 | 3 | 6.5203 | 0 | 0.00086401 | 1.9256 | 0.65459 | -312.72 | 0.23483 | -146.5 | 0.50595 | 0.023065 | 466.44 | 0.38018 | 0.0012018 | 0.032083 | 14.422
735390 | 735390 | 4 | 6.2055 | 0 | 0.0039994 | 2.2055 | 0.909 | -79.694 | 0.045753 | -72.981 | 0.73164 | 0.18284 | 474.89 | 0.88539 | 0.009087 | 0.41543 | 109.04
735390 | 735390 | 6 | 4.7692 | 0 | 0.0010196 | 2.111 | 0.66178 | -223.69 | 0.1645 | -75.297 | 0.049295 | 0.041201 | 492.43 | 0.87747 | 0.0013092 | 0.052901 | 15.71
735390 | 735390 | 7 | 3.661 | 0 | 0.0021045 | 2.3602 | 0.91176 | -76.593 | 0.0081689 | -83.082 | 0.18632 | 0.078957 | 503.01 | 0.81297 | 0.0031577 | 0.11847 | 37.893
735390 | 735390 | 3 | 3.3595 | 0 | 0.00069863 | 2.2165 | 0.44557 | -263.92 | 0.18658 | -104.52 | 0.27034 | -0.027014 | 485.48 | 0.0991 | 0.00098289 | -0.038005 | 11.795
735390 | 735390 | 7 | 4.5005 | 0 | 0.00212 | 2.2943 | 0.89695 | -165.6 | 0.17472 | -79.027 | 0.28321 | 0.0084163 | 448.27 | 0.12761 | 0.0031713 | 0.01259 | 38.055
735390 | 735390 | 4 | 9.6362 | 0 | 0.00022864 | 2.2366 | 0.070349 | -495.5 | 0.43439 | -94.112 | 0.075499 | -0.030875 | 420.18 | 0.86875 | 0.00051318 | -0.069299 | 6.1582
735390 | 735390 | 5 | 12.841 | 0 | 0.00032522 | 1.9861 | 0.19545 | -661.35 | 0.53119 | -87.66 | 0.12614 | -0.01766 | 414.32 | 0.61374 | 0.00075836 | -0.041179 | 9.1003
735390 | 735390 | 6 | 14.344 | 0 | 0.0011169 | 1.96 | 0.67212 | -206.07 | 0.13943 | -74.883 | 0.25505 | -0.018721 | 410.25 | 0.63254 | 0.0013863 | -0.023237 | 16.635
735390 | 735390 | 8 | 14.928 | 0 | 0.0011623 | 1.9534 | 0.8298 | -200.51 | 0.11189 | -76.66 | 0.30215 | -0.016522 | 405.48 | 0.67323 | 0.0027614 | -0.039254 | 33.137
735390 | 735390 | 1 | 19.017 | 0 | 0.0017757 | 1.9232 | 0.85045 | -135.1 | 0.072398 | -80.364 | 0.42328 | -0.025099 | 404.48 | 0.78178 | 0.0025243 | -0.035681 | 30.291
735390 | 735390 | 2 | 15.637 | 0 | 0.00076276 | 1.9223 | 0.56391 | -261.28 | 0.17267 | -35.45 | 0.094719 | -0.028766 | 402.82 | 0.55046 | 0.0018387 | -0.069342 | 22.064
735390 | 735390 | 3 | 18.955 | 0 | 0.00039333 | 1.9359 | 0.38207 | -477.52 | 0.34799 | -119.56 | 0.2248 | -0.022475 | 399.78 | 0.62987 | 0.00052383 | -0.029931 | 6.2859
735390 | 735390 | 4 | 19.834 | 0 | 0.0004659 | 1.9078 | 0.38906 | -498.69 | 0.40016 | -47.989 | 0.0015365 | -0.031844 | 397.84 | 0.69428 | 0.0010093 | -0.068985 | 12.112
735390 | 735390 | 5 | 21.484 | 0 | 0.00026023 | 1.9055 | 0.19133 | -653.53 | 0.45604 | -37.298 | 0.0047855 | -0.014699 | 395.44 | 0.33088 | 0.00058902 | -0.03327 | 7.0683
735390 | 735390 | 6 | 25.344 | 0 | 0.00082604 | 1.878 | 0.6073 | -253.85 | 0.18852 | -85.028 | 0.11714 | -0.018102 | 393.41 | 0.54535 | 0.00098752 | -0.02164 | 11.85
735390 | 735390 | 7 | 21.656 | 0 | 0.00097397 | 1.8658 | 0.60847 | -199.46 | 0.12185 | -78.334 | 0.19919 | -0.022932 | 394.04 | 0.54835 | 0.0013722 | -0.032308 | 16.466
735390 | 735390 | 8 | 21.202 | 0 | 0.00011156 | 1.8813 | 0.020807 | -445.01 | 0.27798 | -35.473 | 0.034684 | -0.013718 | 390.7 | 0.47606 | 0.0002594 | -0.031899 | 3.1128
735390 | 735390 | 1 | 24.985 | 0 | 0.00046845 | 1.8407 | 0.37526 | -503.44 | 0.38964 | -98.696 | 0.22518 | -0.018431 | 388.31 | 0.3529 | 0.00065261 | -0.025677 | 7.8314
735390 | 735390 | 2 | 22.631 | 0 | 0.0006036 | 1.8524 | 0.41693 | -402.09 | 0.31254 | -19.224 | 0.1057 | -0.031382 | 387.58 | 0.59711 | 0.0014206 | -0.073859 | 17.047
735390 | 735390 | 3 | 23.893 | 0 | 0.00041429 | 1.8285 | 0.34021 | -585.13 | 0.46862 | -96.187 | 0.091597 | -0.047122 | 388.74 | 0.89751 | 0.00054257 | -0.061713 | 6.5109
735390 | 735390 | 4 | 22.156 | 0 | 0.00063711 | 1.8361 | 0.55577 | -389.25 | 0.23351 | -56.57 | 0.00099106 | -0.038042 | 386.63 | 0.66224 | 0.0013694 | -0.081765 | 16.432
735390 | 735390 | 5 | 24.76 | 0 | 0.00013864 | 1.8437 | 0.061292 | -758.18 | 0.5326 | -46.97 | 0.0030789 | -0.0045882 | 386.21 | 0.062919 | 0.00031036 | -0.010271 | 3.7243
735390 | 735390 | 6 | 29.206 | 0 | 0.00058536 | 1.8327 | 0.46629 | -354.28 | 0.23876 | 12.369 | 0.23086 | -0.013828 | 386.43 | 0.26389 | 0.00069084 | -0.01632 | 8.2901
735390 | 735390 | 7 | 23.574 | 0 | 0.0015985 | 1.7975 | 0.80965 | -126.38 | 0.04919 | -67.413 | 0.14124 | -0.043515 | 387.69 | 0.7979 | 0.0022376 | -0.06091 | 26.851
735390 | 735390 | 8 | 23.008 | 0 | 0.00068261 | 1.8205 | 0.5028 | -403.78 | 0.32072 | -67.696 | 0.01524 | -0.014923 | 385.94 | 0.39714 | 0.0015775 | -0.034487 | 18.931
735390 | 735390 | 1 | 26.863 | 0 | 0.00053738 | 1.8279 | 0.50007 | -421.37 | 0.28828 | -51.048 | 0.0020027 | -0.029234 | 385.58 | 0.74635 | 0.00074396 | -0.040471 | 8.9275
735390 | 735390 | 2 | 28.355 | 0 | 0.00053744 | 1.8298 | 0.3945 | -295.32 | 0.15139 | -38.414 | 0.018662 | -0.04524 | 385.89 | 0.53583 | 0.0012409 | -0.10445 | 14.891
735390 | 735390 | 3 | 25.892 | 0 | 0.00042876 | 1.8201 | 0.42988 | -500.54 | 0.31649 | -10.224 | 0.073488 | -0.042355 | 385.48 | 0.77846 | 0.00055776 | -0.055098 | 6.6931
735390 | 735390 | 4 | 21.868 | 0 | 0.00053359 | 1.8214 | 0.43856 | -473.68 | 0.33956 | -63.11 | 0.00377 | -0.04277 | 386.02 | 0.75855 | 0.001148 | -0.092017 | 13.776
735390 | 735390 | 5 | 24.025 | 0 | 0.00017957 | 1.8396 | 0.093884 | -617.02 | 0.38359 | -35.765 | 0.020827 | -0.026147 | 386.37 | 0.70866 | 0.00040298 | -0.058677 | 4.8358
735390 | 735390 | 6 | 26.222 | 0 | 0.0006888 | 1.8177 | 0.54204 | -424.96 | 0.33706 | -91.997 | 0.23197 | -0.020286 | 385.37 | 0.44551 | 0.00082104 | -0.024181 | 9.8524
735390 | 735390 | 7 | 21.555 | 0 | 0.0016064 | 1.7985 | 0.79364 | -175.38 | 0.14359 | -85.929 | 0.51783 | -0.054669 | 385.79 | 0.87655 | 0.002264 | -0.077048 | 27.168
735390 | 735390 | 8 | 20.68 | 0 | 0.00063794 | 1.8158 | 0.47264 | -354.61 | 0.26236 | -117.52 | 0.20037 | -0.013572 | 385.27 | 0.34941 | 0.001486 | -0.031615 | 17.832
735390 | 735390 | 1 | 23.785 | 0 | 0.00068395 | 1.8222 | 0.57094 | -403 | 0.2886 | -75.315 | 0.039323 | -0.043199 | 384.59 | 0.81886 | 0.00095669 | -0.060425 | 11.48
735390 | 735390 | 2 | 32.613 | 0 | 0.00090566 | 1.817 | 0.67591 | -294.56 | 0.20761 | -59.394 | 0.002929 | -0.067883 | 385.29 | 0.7542 | 0.0020619 | -0.15455 | 24.743
735390 | 735390 | 3 | 27.197 | 0 | 0.0005052 | 1.8105 | 0.51014 | -403.11 | 0.26049 | -29.708 | 0.059932 | -0.051132 | 386.18 | 0.85114 | 0.00065435 | -0.066227 | 7.8522
735390 | 735390 | 4 | 25.307 | 0 | 0.00056836 | 1.8146 | 0.49759 | -418.74 | 0.25787 | -60.122 | 0.0076381 | -0.053197 | 386.29 | 0.71972 | 0.0012087 | -0.11313 | 14.504
735390 | 735390 | 5 | 25.826 | 0 | 0.00011624 | 1.826 | 0.046153 | -834.96 | 0.61261 | -49.951 | 0.00049111 | -0.017964 | 384.33 | 0.71791 | 0.00025929 | -0.04007 | 3.1114
735390 | 735390 | 6 | 27.453 | 0 | 0.00075516 | 1.8175 | 0.51834 | -359.69 | 0.26658 | -98.142 | 0.14834 | -0.040162 | 383.46 | 0.78904 | 0.00089644 | -0.047676 | 10.757
735390 | 735390 | 7 | 26.094 | 0 | 0.0013013 | 1.7973 | 0.6595 | -150.58 | 0.097675 | -64.368 | 0.026702 | -0.035931 | 384.03 | 0.53615 | 0.0018062 | -0.049872 | 21.674
735390 | 735390 | 8 | 25.181 | 0 | 0.00082625 | 1.8046 | 0.59116 | -302.03 | 0.23888 | -65.848 | 0.038788 | -0.023141 | 383.16 | 0.49336 | 0.0018956 | -0.053092 | 22.747
735390 | 735390 | 1 | 27.7 | 0 | 0.00065129 | 1.8118 | 0.49688 | -480.25 | 0.42524 | -109.98 | 0.11446 | -0.02798 | 382.09 | 0.58939 | 0.00089914 | -0.038628 | 10.79
735390 | 735390 | 2 | 29.892 | 0 | 0.00083398 | 1.8067 | 0.61883 | -256.54 | 0.14367 | -55.184 | 0.0004418 | -0.069998 | 383.11 | 0.77107 | 0.0019158 | -0.1608 | 22.99
735390 | 735390 | 3 | 27.93 | 0 | 0.00052732 | 1.804 | 0.44159 | -547.47 | 0.44587 | -105.84 | 0.20187 | -0.044269 | 382.96 | 0.73973 | 0.00068134 | -0.057199 | 8.1761
735390 | 735390 | 4 | 23.502 | 0 | 0.0004701 | 1.8135 | 0.37055 | -448.8 | 0.29814 | -28.305 | 0.026471 | -0.046079 | 383.47 | 0.70832 | 0.0010058 | -0.09859 | 12.07
735390 | 735390 | 5 | 26.535 | 0 | 0.00041 | 1.8181 | 0.36488 | -556.73 | 0.46875 | -126.67 | 0.28043 | -0.023594 | 381.1 | 0.59552 | 0.00091236 | -0.052503 | 10.948
735390 | 735390 | 6 | 28.951 | 0 | 0.00077489 | 1.815 | 0.65263 | -158.96 | 0.056898 | -20.259 | 0.18178 | -0.029468 | 381.41 | 0.69382 | 0.00091531 | -0.034808 | 10.984
735390 | 735390 | 7 | 25.135 | 0 | 0.0014314 | 1.7729 | 0.72866 | -176.9 | 0.14494 | -26.174 | 0.30431 | -0.033834 | 382.15 | 0.62306 | 0.0019932 | -0.047112 | 23.918
735390 | 735390 | 8 | 23.54 | 0 | 0.00078334 | 1.8046 | 0.6042 | -197.97 | 0.084635 | 18.512 | 0.48582 | -0.023155 | 381.16 | 0.48617 | 0.0018071 | -0.053416 | 21.685
735390 | 735390 | 1 | 25.46 | 0 | 0.00035988 | 1.8134 | 0.23031 | -533.6 | 0.37347 | -8.2546 | 0.058536 | -0.029684 | 382.24 | 0.69889 | 0.00050056 | -0.041287 | 6.0068
735390 | 735390 | 2 | 27.363 | 0 | 0.00075132 | 1.8053 | 0.55937 | -333.97 | 0.30592 | -53.382 | 4.6261e-05 | -0.057716 | 382.8 | 0.64864 | 0.0017404 | -0.1337 | 20.885
735390 | 735390 | 3 | 26.728 | 0 | 0.000374 | 1.8046 | 0.28185 | -647.24 | 0.47948 | -65.223 | 0.0083814 | -0.055798 | 382.96 | 0.77659 | 0.00048518 | -0.072384 | 5.8222
735390 | 735390 | 4 | 25.392 | 0 | 0.00059766 | 1.8011 | 0.4883 | -351.71 | 0.2839 | -72.521 | 0.045078 | -0.039262 | 382.18 | 0.611 | 0.0012706 | -0.083473 | 15.248
735390 | 735390 | 5 | 25.713 | 0 | 0.00036305 | 1.7921 | 0.31967 | -675.91 | 0.55451 | -84.431 | 0.050988 | -0.024361 | 382.72 | 0.71155 | 0.00081012 | -0.054359 | 9.7214
735390 | 735390 | 6 | 27.265 | 0 | 0.00078037 | 1.8032 | 0.5644 | -264.62 | 0.13739 | 20.573 | 0.29874 | -0.027188 | 381.51 | 0.57829 | 0.00092695 | -0.032295 | 11.123
735390 | 735390 | 7 | 28.843 | 0 | 0.0014351 | 1.7775 | 0.69308 | -120.54 | 0.068745 | -74.682 | 0.16276 | -0.049774 | 382.14 | 0.80128 | 0.0019738 | -0.068456 | 23.685
735390 | 735390 | 8 | 25.946 | 0 | 0.00095344 | 1.7883 | 0.62266 | -285.61 | 0.25318 | -90.047 | 0.22406 | -0.023932 | 381.7 | 0.542 | 0.0021818 | -0.054765 | 26.182
735390 | 735390 | 1 | 26.652 | 0 | 0.00070977 | 1.8016 | 0.53079 | -450.47 | 0.40691 | -33.785 | 0.03889 | -0.03271 | 380.86 | 0.67247 | 0.00098331 | -0.045317 | 11.8
735390 | 735390 | 2 | 23.738 | 0 | 0.00070852 | 1.8189 | 0.52985 | -332.63 | 0.26186 | -93.107 | 0.2117 | -0.046338 | 380.78 | 0.81919 | 0.0016613 | -0.10865 | 19.936
735390 | 735390 | 3 | 22.659 | 0 | 0.00037275 | 1.8143 | 0.29083 | -622.37 | 0.41128 | -105.41 | 0.13021 | -0.018109 | 380.51 | 0.29867 | 0.00049021 | -0.023815 | 5.8825
735390 | 735390 | 4 | 23.12 | 0 | 0.0004048 | 1.8211 | 0.33452 | -375.28 | 0.25113 | -70.189 | 0.032314 | -0.044506 | 381.72 | 0.77505 | 0.00086722 | -0.095347 | 10.407
735390 | 735390 | 5 | 21.859 | 0 | 0.00032287 | 1.8071 | 0.27175 | -761.37 | 0.58471 | -101.07 | 0.21148 | -0.026568 | 382.65 | 0.86016 | 0.00072986 | -0.06006 | 8.7584
735390 | 735390 | 6 | 21.777 | 0 | 0.00075101 | 1.8076 | 0.64228 | -315.06 | 0.2393 | -100.66 | 0.35566 | -0.024642 | 381.85 | 0.54369 | 0.00090867 | -0.029815 | 10.904
735390 | 735390 | 7 | 20.447 | 0 | 0.0013565 | 1.7868 | 0.72093 | -165.95 | 0.10888 | -58.217 | 0.026967 | -0.018712 | 382.59 | 0.38538 | 0.001919 | -0.026471 | 23.029
735390 | 735390 | 8 | 20.018 | 0 | 0.00072922 | 1.8161 | 0.49636 | -275.64 | 0.14589 | 36.977 | 0.39219 | -0.019599 | 382.73 | 0.63368 | 0.0017025 | -0.045757 | 20.43
735390 | 735390 | 1 | 19.889 | 0 | 0.00066219 | 1.8184 | 0.49161 | -471.5 | 0.44784 | -140.59 | 0.26499 | -0.0089912 | 382.86 | 0.22853 | 0.00093857 | -0.012744 | 11.263
735390 | 735390 | 3 | 16.499 | 0 | 0.00064771 | 1.8181 | 0.52142 | -518.83 | 0.43268 | -60.415 | 0.0049462 | -0.027457 | 383.82 | 0.78138 | 0.00086992 | -0.036876 | 10.439
735390 | 735390 | 4 | 17.388 | 0 | 0.00050243 | 1.8292 | 0.38447 | -403.28 | 0.2335 | -60.311 | 0.014761 | -0.020611 | 384.09 | 0.50212 | 0.0010976 | -0.045027 | 13.171
735390 | 735390 | 5 | 17.769 | 0 | 0.0003457 | 1.8315 | 0.32218 | -633.51 | 0.49185 | -91.943 | 0.12761 | -0.016009 | 384.85 | 0.53268 | 0.00079246 | -0.036699 | 9.5095
735390 | 735390 | 6 | 19.423 | 0 | 0.00056391 | 1.8404 | 0.41467 | -368.66 | 0.23437 | -48.393 | 0.0015608 | -0.017898 | 384.37 | 0.48485 | 0.00068778 | -0.02183 | 8.2534
735390 | 735390 | 7 | 19.762 | 0 | 0.0014923 | 1.8085 | 0.73734 | -185.69 | 0.16851 | -97.714 | 0.5577 | -0.022499 | 383.22 | 0.55136 | 0.0021161 | -0.031904 | 25.393
735390 | 735390 | 8 | 20.118 | 0 | 0.00074051 | 1.8251 | 0.54747 | -327.63 | 0.30887 | -79.089 | 0.042007 | -0.020186 | 384.92 | 0.68437 | 0.0017282 | -0.047111 | 20.739
735390 | 735390 | 1 | 22.375 | 0 | 0.00055653 | 1.8228 | 0.51669 | -614.11 | 0.52303 | -188.79 | 0.33776 | -0.016689 | 384.92 | 0.3266 | 0.00078217 | -0.023456 | 9.3861
735390 | 735390 | 2 | 20.357 | 0 | 0.00068636 | 1.8334 | 0.58565 | -406.54 | 0.31304 | -114.29 | 0.33181 | -0.024018 | 384.89 | 0.42948 | 0.0016279 | -0.056965 | 19.535
735390 | 735390 | 3 | 21.251 | 0 | 0.00048393 | 1.8331 | 0.40778 | -579.93 | 0.43369 | -73.399 | 0.032856 | -0.022336 | 385.46 | 0.62796 | 0.00063946 | -0.029515 | 7.6735
735390 | 735390 | 4 | 18.276 | 0 | 0.00050137 | 1.8464 | 0.41135 | -454.85 | 0.37222 | -101.61 | 0.27936 | -0.018307 | 384.33 | 0.52135 | 0.001092 | -0.039871 | 13.103
735390 | 735390 | 5 | 18.019 | 0 | 0.00025514 | 1.8298 | 0.18847 | -878.66 | 0.70011 | -110.99 | 0.13488 | -0.0027289 | 385.11 | 0.032945 | 0.00058437 | -0.0062501 | 7.0124
735390 | 735390 | 6 | 18.456 | 0 | 0.00072137 | 1.8415 | 0.59347 | -305 | 0.16343 | -49.382 | 0.00016599 | -0.0086752 | 384.99 | 0.41221 | 0.00088276 | -0.010616 | 10.593
735390 | 735390 | 7 | 18.14 | 0 | 0.0014308 | 1.8126 | 0.73546 | -116.86 | 0.05205 | -58.805 | 0.019373 | -0.015978 | 384.17 | 0.51171 | 0.0020401 | -0.022783 | 24.482
735390 | 735390 | 2 | 16.951 | 0 | 0.00083593 | 1.8631 | 0.64591 | -259.19 | 0.15402 | -35.133 | 0.041851 | -0.010561 | 384.02 | 0.26733 | 0.0020059 | -0.025344 | 24.071
735390 | 735390 | 6 | 16.943 | 0 | 0.0011391 | 1.8447 | 0.71228 | -148.6 | 0.054036 | -33.81 | 0.11228 | 0.0010177 | 385.36 | 0.0040536 | 0.0014012 | 0.0012519 | 16.815
735390 | 735390 | 7 | 15.657 | 0 | 0.0012058 | 1.8585 | 0.5894 | -203.67 | 0.13859 | -44.385 | 0.010213 | 0.012561 | 385.55 | 0.26431 | 0.0017341 | 0.018064 | 20.809
735390 | 735390 | 8 | 15.901 | 0 | 0.00057659 | 1.8749 | 0.36609 | -403.22 | 0.28754 | -14.709 | 0.050076 | 0.0092263 | 386.75 | 0.23017 | 0.0013653 | 0.021847 | 16.384
735390 | 735390 | 1 | 16.206 | 0 | 0.00046315 | 1.8676 | 0.45227 | -460.6 | 0.31999 | -31.169 | 0.026831 | 0.0077179 | 387.04 | 0.20439 | 0.00066481 | 0.011078 | 7.9777
735390 | 735390 | 2 | 14.772 | 0 | 0.00069194 | 1.8592 | 0.53095 | -307.14 | 0.20294 | -53.739 | 0.0012332 | 0.013588 | 388.05 | 0.36762 | 0.001673 | 0.032853 | 20.076
735390 | 735390 | 3 | 15.179 | 0 | 0.00031892 | 1.8553 | 0.24839 | -716.74 | 0.49794 | -52.327 | 0.00013222 | 0.0059455 | 388.66 | 0.090331 | 0.0004303 | 0.0080218 | 5.1636
735390 | 735390 | 4 | 14.9 | 0 | 0.00035888 | 1.8546 | 0.25226 | -704.18 | 0.57534 | -102.1 | 0.20083 | -0.0010276 | 388.38 | 0.0039677 | 0.00079078 | -0.0022642 | 9.4894
735390 | 735390 | 5 | 14.907 | 0 | 0.00023788 | 1.8582 | 0.1569 | -879.32 | 0.64992 | -81.397 | 0.054832 | 0.013038 | 387.36 | 0.52622 | 0.00055072 | 0.030185 | 6.6087
735400 | 735400 | 6 | 14.101 | 0 | 0.00042236 | 1.8704 | 0.30748 | -639.58 | 0.55951 | -128.56 | 0.35005 | 0.0026526 | 389.54 | 0.037407 | 0.00052469 | 0.0032952 | 6.2962
735400 | 735400 | 7 | 13.203 | 0 | 0.0012107 | 1.8378 | 0.65538 | -151.56 | 0.077146 | -27.039 | 0.16607 | 0.016339 | 390.53 | 0.40609 | 0.001756 | 0.023699 | 21.073
735400 | 735400 | 8 | 13.349 | 0 | 0.00078876 | 1.8311 | 0.59036 | -313.31 | 0.23672 | -43.903 | 0.0042641 | 0.017451 | 390.04 | 0.46335 | 0.0018843 | 0.04169 | 22.612
735400 | 735400 | 1 | 12.992 | 0 | 0.00073732 | 1.8396 | 0.59886 | -379.15 | 0.31095 | -78.029 | 0.054413 | 0.017978 | 391.37 | 0.74467 | 0.0010702 | 0.026095 | 12.843
735400 | 735400 | 2 | 11.339 | 0 | 0.00038377 | 1.8839 | 0.25708 | -414.33 | 0.21109 | 28.208 | 0.1671 | 0.022502 | 391.11 | 0.76952 | 0.00093908 | 0.055063 | 11.269
735400 | 735400 | 3 | 11.987 | 0 | 0.00030233 | 1.8592 | 0.19936 | -720.98 | 0.57564 | -54.496 | 0.00059094 | 0.013096 | 390.69 | 0.49438 | 0.00041248 | 0.017867 | 4.9497
735400 | 735400 | 4 | 11.933 | 0 | 0.000374 | 1.8583 | 0.28515 | -469.67 | 0.32828 | -44.483 | 0.0004048 | 0.0053517 | 391.9 | 0.091698 | 0.00083268 | 0.011915 | 9.9921
735400 | 735400 | 5 | 12.211 | 0 | 0.00016501 | 1.868 | 0.09734 | -722.18 | 0.52359 | -47.486 | 3.1083e-08 | 0.0088879 | 392.02 | 0.20425 | 0.00038563 | 0.020771 | 4.6275
735400 | 735400 | 6 | 11.952 | 0 | 0.00048122 | 1.8616 | 0.33056 | -496.99 | 0.43839 | -34.945 | 0.015862 | 0.0062709 | 392.08 | 0.11523 | 0.00060231 | 0.0078489 | 7.2278
735400 | 735400 | 7 | 10.977 | 0 | 0.0012758 | 1.8481 | 0.71566 | -140.13 | 0.059056 | -27.062 | 0.24332 | 0.023653 | 392.05 | 0.63539 | 0.0018651 | 0.034576 | 22.381
735400 | 735400 | 8 | 11.127 | 0 | 0.00058247 | 1.8746 | 0.43596 | -359.11 | 0.23745 | -25.98 | 0.04216 | 0.019156 | 392.92 | 0.4811 | 0.0014024 | 0.046121 | 16.829
735400 | 735400 | 1 | 11.196 | 0 | 0.00057331 | 1.8571 | 0.4973 | -489.2 | 0.41961 | -154.24 | 0.57469 | 0.010086 | 392.94 | 0.21728 | 0.00083744 | 0.014733 | 10.049
735400 | 735400 | 2 | 9.8917 | 0 | 0.00083888 | 1.8783 | 0.61243 | -242.78 | 0.13135 | -56.157 | 0.0085944 | 0.023319 | 394.03 | 0.59887 | 0.0020632 | 0.057352 | 24.759
735400 | 735400 | 3 | 10.705 | 0 | 0.00072037 | 1.8695 | 0.62525 | -319.83 | 0.19417 | -48.52 | 5.2222e-07 | 0.018149 | 393.95 | 0.55402 | 0.00098725 | 0.024873 | 11.847
735400 | 735400 | 4 | 11.109 | 0 | 0.00039868 | 1.8938 | 0.36483 | -555.88 | 0.39933 | -87.754 | 0.12965 | 0.0092634 | 394.72 | 0.26453 | 0.0008902 | 0.020684 | 10.682
735400 | 735400 | 5 | 11.743 | 0 | 0.00016713 | 1.8824 | 0.10476 | -749.82 | 0.53352 | -35.833 | 0.0046133 | 0.0060157 | 395.02 | 0.19963 | 0.00039122 | 0.014082 | 4.6947
735400 | 735400 | 6 | 11.399 | 0 | 0.00095064 | 1.8822 | 0.67484 | -263.04 | 0.19501 | -61.023 | 0.038317 | 0.020238 | 395.43 | 0.56658 | 0.0011922 | 0.02538 | 14.306
735400 | 735400 | 7 | 11.112 | 0 | 0.0011473 | 1.875 | 0.61318 | -185.42 | 0.13544 | -64.373 | 0.068153 | 0.018805 | 395.85 | 0.48937 | 0.0016764 | 0.027476 | 20.117
735400 | 735400 | 8 | 11.541 | 0 | 0.00067614 | 1.8887 | 0.50882 | -371.13 | 0.22033 | -62.074 | 0.019123 | 0.010872 | 396.24 | 0.16582 | 0.0016255 | 0.026139 | 19.506
735400 | 735400 | 1 | 12.005 | 0 | 0.00037575 | 1.8859 | 0.29187 | -478.91 | 0.38558 | -85.375 | 0.074306 | 0.0095926 | 396.4 | 0.30025 | 0.0005473 | 0.013972 | 6.5676
735400 | 735400 | 2 | 10.754 | 0 | 0.00080893 | 1.8857 | 0.59691 | -371.9 | 0.35127 | -88.683 | 0.32913 | 0.02174 | 396.99 | 0.75463 | 0.0019835 | 0.053307 | 23.802
735400 | 735400 | 3 | 11.128 | 0 | 0.00067101 | 1.8827 | 0.59325 | -353.74 | 0.21263 | -49.178 | 8.6356e-06 | 0.0033853 | 398.26 | 0.0443 | 0.00091824 | 0.0046326 | 11.019
735400 | 735400 | 4 | 11.359 | 0 | 0.00020443 | 1.9055 | 0.10457 | -726.14 | 0.59009 | -111.71 | 0.137 | -0.000326 | 397.43 | 0.00047028 | 0.00045606 | -0.00072727 | 5.4727
735400 | 735400 | 5 | 11.768 | 0 | 0.00019895 | 1.8995 | 0.12424 | -767.13 | 0.58026 | -24.617 | 0.029297 | 0.0063996 | 397.62 | 0.32655 | 0.00046566 | 0.014979 | 5.5879
735400 | 735400 | 6 | 11.409 | 0 | 0.00043188 | 1.9208 | 0.34559 | -480.06 | 0.39634 | -116.42 | 0.42363 | -0.0014384 | 398.88 | 0.0059553 | 0.00054158 | -0.0018038 | 6.499
735400 | 735400 | 7 | 10.624 | 0 | 0.001348 | 1.8937 | 0.70592 | -133.51 | 0.079763 | -33.179 | 0.11623 | 0.016592 | 398.05 | 0.444 | 0.001973 | 0.024285 | 23.676
735400 | 735400 | 8 | 11.165 | 0 | 0.00064952 | 1.922 | 0.4929 | -369.67 | 0.25785 | -73.472 | 0.041451 | 0.012807 | 399.09 | 0.56087 | 0.0015636 | 0.030832 | 18.763
735400 | 735400 | 1 | 11.323 | 0 | 0.00049454 | 1.8861 | 0.42539 | -462.54 | 0.3703 | -59.531 | 0.019033 | 0.0062316 | 397.76 | 0.1705 | 0.00072204 | 0.0090984 | 8.6645
735400 | 735400 | 2 | 10.45 | 0 | 0.00084603 | 1.8798 | 0.55304 | -283.93 | 0.2244 | -49.076 | 1.6326e-05 | 0.019027 | 397.87 | 0.52559 | 0.0020767 | 0.046704 | 24.92
735400 | 735400 | 3 | 10.249 | 0 | 0.00052466 | 1.8802 | 0.41265 | -555.07 | 0.42481 | -167.6 | 0.50964 | 0.0085525 | 398.93 | 0.13307 | 0.0007202 | 0.01174 | 8.6424
735400 | 735400 | 4 | 10.602 | 0 | 0.0005644 | 1.881 | 0.46546 | -442.93 | 0.31846 | -7.3461 | 0.10636 | 0.0033099 | 399.15 | 0.032606 | 0.0012625 | 0.0074037 | 15.15
735400 | 735400 | 5 | 10.881 | 0 | 0.00011649 | 1.8816 | 0.046985 | -788.02 | 0.55427 | -94.32 | 0.068307 | 0.0041385 | 398.44 | 0.10703 | 0.00027352 | 0.0097169 | 3.2823
735400 | 735400 | 6 | 11.047 | 0 | 0.00071695 | 1.8847 | 0.55186 | -228.97 | 0.10684 | 12.162 | 0.3695 | 0.015238 | 397.03 | 0.35942 | 0.00090021 | 0.019133 | 10.803
735400 | 735400 | 7 | 10.901 | 0 | 0.0011838 | 1.8881 | 0.63073 | -147.35 | 0.062606 | -66.146 | 0.046193 | 0.0063546 | 397.25 | 0.083577 | 0.001731 | 0.0092918 | 20.772
735400 | 735400 | 8 | 11.2 | 0 | 0.00042421 | 1.8938 | 0.25214 | -506.52 | 0.33402 | -75.917 | 0.048062 | 0.0047492 | 397.57 | 0.091174 | 0.0010211 | 0.011431 | 12.253
735400 | 735400 | 1 | 11.482 | 0 | 0.0006038 | 1.8768 | 0.58322 | -283.26 | 0.16136 | 6.0583 | 0.33139 | 0.0023602 | 397.86 | 0.02508 | 0.00088108 | 0.003444 | 10.573
735400 | 735400 | 2 | 11.11 | 0 | 0.00045568 | 1.9168 | 0.23205 | -487.34 | 0.41472 | -50.49 | 0.00026964 | 0.003754 | 398.23 | 0.038113 | 0.0011159 | 0.0091933 | 13.391
735400 | 735400 | 3 | 10.726 | 0 | 0.00042408 | 1.864 | 0.33762 | -541.97 | 0.40376 | -79.187 | 0.048038 | 0.0039417 | 397.33 | 0.067756 | 0.00058115 | 0.0054016 | 6.9738
735400 | 735400 | 6 | 11.253 | 0 | 0.00064399 | 1.8873 | 0.45798 | -346.19 | 0.3093 | -60.596 | 0.016941 | 0.0049155 | 395.12 | 0.09814 | 0.00080802 | 0.0061676 | 9.6962
735400 | 735400 | 7 | 10.892 | 0 | 0.001168 | 1.8507 | 0.68188 | -106.42 | 0.020236 | -20.335 | 0.18836 | 0.0063555 | 395.37 | 0.1419 | 0.0017079 | 0.0092934 | 20.494
735400 | 735400 | 8 | 11.265 | 0 | 0.0008117 | 1.8584 | 0.5825 | -321.25 | 0.26929 | -26.408 | 0.10394 | 0.0087532 | 394.62 | 0.18835 | 0.0019533 | 0.021064 | 23.44
735400 | 735400 | 2 | 11.444 | 0 | 0.00085376 | 1.8645 | 0.62708 | -416.77 | 0.44164 | -149.95 | 0.46512 | -0.00053549 | 394.9 | 0.00084001 | 0.0020883 | -0.0013098 | 25.06
735400 | 735400 | 3 | 11.822 | 0 | 0.00062006 | 1.852 | 0.49301 | -410.99 | 0.34931 | -85.532 | 0.13077 | -0.0058195 | 394.35 | 0.1478 | 0.00084645 | -0.0079443 | 10.157
735400 | 735400 | 4 | 12.318 | 0 | 0.00032052 | 1.8667 | 0.18803 | -508.81 | 0.38545 | -18.703 | 0.077011 | -0.025713 | 394.15 | 0.48997 | 0.00071265 | -0.057171 | 8.5518
735400 | 735400 | 5 | 13.489 | 0 | 0.00021097 | 1.8642 | 0.13142 | -782.82 | 0.60297 | -55.75 | 0.0011013 | -0.020661 | 392.86 | 0.65516 | 0.00049084 | -0.04807 | 5.8901
735400 | 735400 | 6 | 14.098 | 0 | 0.00090448 | 1.8626 | 0.59416 | -232.6 | 0.13083 | -89.882 | 0.18574 | -0.018448 | 391.32 | 0.6015 | 0.0011236 | -0.022918 | 13.483
735400 | 735400 | 7 | 13.915 | 0 | 0.001492 | 1.8347 | 0.70808 | -222.72 | 0.29189 | -84.954 | 0.40604 | -0.023565 | 390.67 | 0.73104 | 0.0021586 | -0.034094 | 25.904
735400 | 735400 | 8 | 14.24 | 0 | 0.00061856 | 1.8607 | 0.40552 | -405.11 | 0.35827 | -25.439 | 0.027717 | 0.00068636 | 389.14 | 0.0012624 | 0.0014731 | 0.0016346 | 17.678
735400 | 735400 | 1 | 14.91 | 0 | 0.00047308 | 1.8478 | 0.39455 | -475.81 | 0.30718 | -82.292 | 0.051901 | -0.023585 | 389.58 | 0.68146 | 0.00068211 | -0.034007 | 8.1853
735400 | 735400 | 2 | 17.823 | 0 | 0.00048658 | 1.855 | 0.35161 | -454.14 | 0.30586 | -34.621 | 0.0072758 | -0.056559 | 389.07 | 0.87229 | 0.0011641 | -0.13531 | 13.969
735400 | 735400 | 3 | 16.21 | 0 | 0.00040622 | 1.833 | 0.34809 | -573.29 | 0.42411 | -92.469 | 0.10044 | -0.017826 | 388.38 | 0.35637 | 0.00054613 | -0.023965 | 6.5535
735400 | 735400 | 4 | 15.285 | 0 | 0.00052984 | 1.8271 | 0.45641 | -537.68 | 0.42124 | -59.811 | 0.012632 | -0.031597 | 388.77 | 0.67844 | 0.0011659 | -0.06953 | 13.991
735400 | 735400 | 5 | 16.129 | 0 | 0.00019655 | 1.8275 | 0.10546 | -812 | 0.66801 | -118.11 | 0.19553 | -0.011616 | 387.84 | 0.2038 | 0.00045313 | -0.026779 | 5.4375
735400 | 735400 | 6 | 17.493 | 0 | 0.00072196 | 1.8268 | 0.5789 | -285.95 | 0.15341 | -89.607 | 0.091105 | -0.038157 | 388.08 | 0.76389 | 0.00088641 | -0.046848 | 10.637
735400 | 735400 | 7 | 16.182 | 0 | 0.00078922 | 1.8167 | 0.59305 | -211.45 | 0.11348 | -15.569 | 0.18912 | -0.0589 | 406.62 | 0.25844 | 0.0011329 | -0.084553 | 13.595
735400 | 735400 | 8 | 16.189 | 0 | 0.00098635 | 1.8135 | 0.69843 | -313.4 | 0.27526 | -113.33 | 0.51432 | -0.013642 | 388.33 | 0.46383 | 0.0023332 | -0.03227 | 27.999
735400 | 735400 | 1 | 17.182 | 0 | 0.00045077 | 1.8214 | 0.37844 | -562.62 | 0.436 | -67.168 | 0.064613 | -0.010179 | 386.96 | 0.1771 | 0.00064486 | -0.014561 | 7.7383
735400 | 735400 | 2 | 15.842 | 0 | 0.00060354 | 1.8293 | 0.43133 | -315.79 | 0.21341 | -43.777 | 0.0035999 | -0.034098 | 388.81 | 0.55509 | 0.0014538 | -0.082138 | 17.446
735400 | 735400 | 3 | 16.105 | 0 | 0.00039649 | 1.8258 | 0.33595 | -576.63 | 0.38996 | -86.762 | 0.082167 | -0.037026 | 387.72 | 0.78158 | 0.00053324 | -0.049796 | 6.3989
735400 | 735400 | 4 | 16.219 | 0 | 0.00052538 | 1.8255 | 0.5132 | -481.2 | 0.30759 | -58.718 | 0.005251 | -0.045665 | 387.82 | 0.80404 | 0.0011524 | -0.10016 | 13.829
735400 | 735400 | 5 | 16.902 | 0 | 0.0001452 | 1.828 | 0.080739 | -754.53 | 0.5503 | -67.369 | 0.01046 | -0.013633 | 387.26 | 0.2647 | 0.00033385 | -0.031345 | 4.0063
735400 | 735400 | 6 | 18.564 | 0 | 0.00085726 | 1.8268 | 0.56092 | -327.09 | 0.27316 | -23.237 | 0.038102 | -0.041558 | 387.33 | 0.76286 | 0.0010487 | -0.050836 | 12.584
735400 | 735400 | 7 | 17.282 | 0 | 0.00074295 | 1.8184 | 0.64168 | -278.62 | 0.13964 | -44.868 | 0.0020912 | -0.028981 | 387.07 | 0.48369 | 0.0010625 | -0.041446 | 12.75
735400 | 735400 | 8 | 18.239 | 0 | 0.00096887 | 1.8012 | 0.67563 | -277.29 | 0.25708 | -111.96 | 0.39359 | -0.03828 | 387.43 | 0.65232 | 0.0022758 | -0.089914 | 27.309
735400 | 735400 | 1 | 22.957 | 0 | 0.00063751 | 1.81 | 0.49828 | -474.61 | 0.4478 | -100.7 | 0.21592 | -0.03808 | 386.9 | 0.68997 | 0.00089421 | -0.053414 | 10.731
735400 | 735400 | 2 | 22.709 | 0 | 0.00087814 | 1.8068 | 0.61964 | -345.53 | 0.2438 | -70.971 | 0.12696 | -0.0999 | 388.8 | 0.85421 | 0.0020662 | -0.23506 | 24.794
735400 | 735400 | 3 | 19.935 | 0 | 0.00058656 | 1.8115 | 0.5185 | -430.76 | 0.34828 | -118.28 | 0.28528 | -0.045382 | 387.24 | 0.75153 | 0.00077856 | -0.060236 | 9.3427
735400 | 735400 | 4 | 19.703 | 0 | 0.00056495 | 1.8188 | 0.48466 | -487.28 | 0.39708 | -97.529 | 0.16677 | -0.036581 | 385.21 | 0.67373 | 0.0012244 | -0.079284 | 14.693
735400 | 735400 | 5 | 22.511 | 0 | 0.00019054 | 1.8393 | 0.14046 | -748.66 | 0.54715 | 4.2297 | 0.04948 | -0.019381 | 385.97 | 0.48407 | 0.00042977 | -0.043715 | 5.1573
735400 | 735400 | 6 | 23.383 | 0 | 0.00053657 | 1.8104 | 0.45681 | -296.14 | 0.18381 | -29.935 | 0.023433 | -0.026114 | 385.88 | 0.56303 | 0.0006457 | -0.031426 | 7.7484
735400 | 735400 | 7 | 19.405 | 0 | 0.00099161 | 1.7928 | 0.69938 | -209.34 | 0.12406 | -28.65 | 0.12266 | -0.036193 | 386.4 | 0.66575 | 0.0014078 | -0.051383 | 16.893
735400 | 735400 | 8 | 19.254 | 0 | 0.00089121 | 1.793 | 0.65722 | -261.47 | 0.1385 | -81.716 | 0.10146 | -0.02401 | 385.43 | 0.56007 | 0.0020861 | -0.056202 | 25.033
735400 | 735400 | 1 | 22.118 | 0 | 0.00063071 | 1.8072 | 0.5242 | -359.04 | 0.23071 | -54.434 | 0.001821 | -0.041094 | 384.54 | 0.78772 | 0.0008872 | -0.057805 | 10.646
735400 | 735400 | 2 | 25.182 | 0 | 0.00079434 | 1.7834 | 0.56936 | -332.63 | 0.2388 | -51.196 | 0.0038674 | -0.086321 | 386.5 | 0.7907 | 0.0018535 | -0.20142 | 22.242
735400 | 735400 | 3 | 23.993 | 0 | 0.00040563 | 1.792 | 0.35283 | -545.47 | 0.36784 | -81.754 | 0.066824 | -0.051938 | 386 | 0.68352 | 0.00053105 | -0.067996 | 6.3726
735400 | 735400 | 4 | 23.246 | 0 | 0.00084099 | 1.7809 | 0.684 | -392.28 | 0.34374 | -101.32 | 0.44284 | -0.063844 | 385.53 | 0.73136 | 0.0018009 | -0.13672 | 21.611
735400 | 735400 | 5 | 24.853 | 0 | 0.00023766 | 1.7928 | 0.16258 | -697.25 | 0.57683 | -64.792 | 0.03044 | -0.023081 | 384.91 | 0.57126 | 0.00053185 | -0.051651 | 6.3822
735400 | 735400 | 6 | 29.927 | 0 | 0.00074887 | 1.7804 | 0.51479 | -361.31 | 0.31044 | -17.148 | 0.085106 | -0.040698 | 385.44 | 0.60109 | 0.00088172 | -0.047918 | 10.581
735400 | 735400 | 7 | 22.751 | 0 | 0.00084414 | 1.774 | 0.61739 | -216.4 | 0.11393 | -6.7887 | 0.14658 | -0.023655 | 384.95 | 0.37681 | 0.0011849 | -0.033203 | 14.219
735400 | 735400 | 8 | 22.258 | 0 | 0.001632 | 1.793 | 0.82249 | -83.482 | 0.011332 | -21.865 | 0.16838 | -0.03637 | 384.82 | 0.78717 | 0.0037811 | -0.084266 | 45.373
735400 | 735400 | 1 | 25.061 | 0 | 0.0026151 | 1.9656 | 0.83188 | -90.707 | 0.048653 | -40.946 | 0.13514 | -0.034805 | 383.87 | 0.60911 | 0.0036423 | -0.048476 | 43.707
735400 | 735400 | 2 | 20.97 | 0 | 0.00074681 | 1.789 | 0.57799 | -254.12 | 0.13551 | -45.65 | 0.0013899 | -0.052137 | 384.24 | 0.67845 | 0.0017676 | -0.1234 | 21.211
735400 | 735400 | 3 | 24.225 | 0 | 0.0007206 | 1.7797 | 0.6757 | -378.94 | 0.33804 | -91.873 | 0.22381 | -0.049901 | 384.29 | 0.78572 | 0.00094267 | -0.065279 | 11.312
735400 | 735400 | 4 | 19.966 | 0 | 0.00063996 | 1.7964 | 0.52884 | -397.76 | 0.26065 | -66.616 | 0.036307 | -0.04228 | 385.25 | 0.69864 | 0.0013858 | -0.091554 | 16.629
735400 | 735400 | 5 | 21.317 | 0 | 0.00026457 | 1.8089 | 0.19485 | -845.21 | 0.63693 | -98.983 | 0.08314 | -0.01692 | 383.73 | 0.57983 | 0.00059919 | -0.038319 | 7.1902
735400 | 735400 | 6 | 22.245 | 0 | 0.00075713 | 1.8113 | 0.52387 | -286.65 | 0.1775 | -54.808 | 0.0049887 | -0.026756 | 383.65 | 0.54321 | 0.00091463 | -0.032321 | 10.976
735400 | 735400 | 7 | 20.146 | 0 | 0.0008969 | 1.7927 | 0.6063 | -208.45 | 0.10486 | -45.041 | 0.0016311 | -0.034291 | 385.32 | 0.66938 | 0.0012701 | -0.04856 | 15.241
735400 | 735400 | 8 | 22.123 | 0 | 0.00099402 | 1.8016 | 0.72754 | -209.71 | 0.12587 | -57.009 | 0.031829 | -0.022152 | 384.33 | 0.53401 | 0.0023041 | -0.051348 | 27.649
735400 | 735400 | 1 | 24.889 | 0 | 0.00074321 | 1.7963 | 0.61815 | -366.6 | 0.30211 | -83.498 | 0.044831 | -0.031894 | 384.55 | 0.78731 | 0.0010357 | -0.044447 | 12.429
735400 | 735400 | 2 | 19.919 | 0 | 0.00074179 | 1.8323 | 0.57359 | -236.93 | 0.12357 | -123.55 | 0.286 | -0.048255 | 383.24 | 0.74931 | 0.001762 | -0.11462 | 21.144
735400 | 735400 | 3 | 19.626 | 0 | 0.00048941 | 1.8044 | 0.40038 | -533.83 | 0.44697 | -83.512 | 0.15274 | -0.024003 | 383.69 | 0.48817 | 0.00065028 | -0.031894 | 7.8034
735400 | 735400 | 4 | 20.05 | 0 | 0.00043177 | 1.8118 | 0.36084 | -496.17 | 0.28347 | -11.499 | 0.086685 | -0.031058 | 383.2 | 0.57771 | 0.00093469 | -0.067233 | 11.216
735400 | 735400 | 5 | 19.671 | 0 | 0.00022181 | 1.8093 | 0.14547 | -596.87 | 0.46987 | -30.028 | 0.021141 | -0.0095666 | 382.78 | 0.13519 | 0.00050516 | -0.021788 | 6.0619
735400 | 735400 | 6 | 22.396 | 0 | 0.00093831 | 1.7898 | 0.70165 | -316.94 | 0.26858 | -127.14 | 0.65581 | -0.040618 | 384.12 | 0.75947 | 0.0011329 | -0.049043 | 13.595
735400 | 735400 | 7 | 18.305 | 0 | 0.00088781 | 1.7828 | 0.60905 | -323.09 | 0.26596 | -81.566 | 0.14855 | -0.033237 | 384.63 | 0.73605 | 0.0012652 | -0.047365 | 15.182
735400 | 735400 | 8 | 16.306 | 0 | 0.00065531 | 1.8076 | 0.40161 | -354.79 | 0.34805 | -123.17 | 0.35862 | 0.0035874 | 383.11 | 0.046361 | 0.0015495 | 0.0084827 | 18.594
735400 | 735400 | 1 | 16.593 | 0 | 0.00042534 | 1.8153 | 0.29357 | -547.03 | 0.43753 | -48.694 | 0.00071996 | -0.0022776 | 383.75 | 0.019182 | 0.00060972 | -0.0032649 | 7.3166
735400 | 735400 | 3 | 14.158 | 0 | 0.0003081 | 1.817 | 0.23243 | -614.86 | 0.47455 | -42.286 | 0.0012901 | -0.0077678 | 384.3 | 0.12056 | 0.00041718 | -0.010518 | 5.0061
735400 | 735400 | 4 | 13.758 | 0 | 0.00045008 | 1.822 | 0.36965 | -456.78 | 0.25153 | -49.485 | 0.0012104 | -0.01241 | 384.04 | 0.4023 | 0.00099569 | -0.027453 | 11.948
735400 | 735400 | 5 | 14.257 | 0 | 0.00026864 | 1.8404 | 0.14867 | -810.81 | 0.66715 | -46.331 | 2.1303e-06 | 0.0012422 | 383.04 | 0.0046369 | 0.00062333 | 0.0028823 | 7.48
735400 | 735400 | 8 | 13.554 | 0 | 0.00061432 | 1.8616 | 0.43205 | -276.11 | 0.124 | -1.8881 | 0.071414 | 0.0028527 | 384.55 | 0.058287 | 0.0014665 | 0.0068101 | 17.598
735400 | 735400 | 2 | 13.117 | 0 | 0.00062935 | 1.8702 | 0.39876 | -398.12 | 0.33401 | -33.979 | 0.016088 | 0.0057797 | 385.88 | 0.11173 | 0.0015304 | 0.014055 | 18.365
735400 | 735400 | 7 | 13.533 | 0 | 0.001047 | 1.8148 | 0.48063 | -159.39 | 0.073481 | -37.748 | 0.0097028 | -0.0078897 | 387.3 | 0.1529 | 0.0015169 | -0.01143 | 18.202
735400 | 735400 | 8 | 12.549 | 0 | 0.0009577 | 2.0057 | 0.70605 | -245.54 | 0.20161 | -94.724 | 0.33278 | 0.018636 | 386.42 | 0.69962 | 0.0022943 | 0.044646 | 27.532
735400 | 735400 | 1 | 11.976 | 0 | 0.0002756 | 2.1559 | 0.12186 | -419.33 | 0.3797 | -119.34 | 0.14771 | 0.019419 | 398.53 | 0.58294 | 0.00040146 | 0.028287 | 4.8176
735400 | 735400 | 2 | 9.2043 | 0 | 0.00080362 | 2.1248 | 0.5986 | -239.21 | 0.13265 | -74.828 | 0.078162 | 0.039615 | 408.34 | 0.82497 | 0.0019813 | 0.097669 | 23.776
735400 | 735400 | 3 | 8.4155 | 0 | 0.0013529 | 2.9545 | 0.83044 | -135.91 | 0.066453 | -57.069 | 0.034316 | 0.044576 | 416.23 | 0.80561 | 0.0018693 | 0.061587 | 22.431
735400 | 735400 | 4 | 6.8744 | 0 | 0.0054277 | 2.207 | 0.8755 | -87.763 | 0.16188 | -72.629 | 0.61946 | 0.11733 | 426.21 | 0.92486 | 0.012303 | 0.26595 | 147.63
735400 | 735400 | 6 | 5.0361 | 0 | 0.00090289 | 2.0897 | 0.59759 | -175.35 | 0.089371 | -6.4092 | 0.23998 | 0.040399 | 444.89 | 0.87422 | 0.0011582 | 0.051821 | 13.898
735400 | 735400 | 7 | 3.9962 | 0 | 0.0020395 | 2.2901 | 0.51016 | -71.212 | 0.011473 | -27.623 | 0.51641 | 0.052493 | 463.68 | 0.82221 | 0.0030565 | 0.078668 | 36.678
735400 | 735400 | 8 | 4.0003 | 0 | 0.0011095 | 2.4235 | 0.4638 | -148.93 | 0.078923 | -43.224 | 0.01958 | 0.021746 | 473.45 | 0.42478 | 0.00274 | 0.053703 | 32.88
735400 | 735400 | 2 | 3.5621 | 0 | 0.0011748 | 2.0912 | 0.6325 | -266.32 | 0.27819 | -98.074 | 0.6282 | -0.020826 | 461.54 | 0.2061 | 0.0029555 | -0.052392 | 35.465
735400 | 735400 | 3 | 3.0084 | 0 | 0.0003913 | 2.0414 | 0.28175 | -446.11 | 0.29124 | -57.71 | 0.0060587 | -0.03007 | 453.02 | 0.50986 | 0.00055121 | -0.042359 | 6.6145
735400 | 735400 | 4 | 3.082 | 0 | 0.00051371 | 2.0431 | 0.39525 | -548.99 | 0.46577 | -76.254 | 0.069333 | 0.0226 | 444.63 | 0.1922 | 0.0011804 | 0.051928 | 14.165
735400 | 735400 | 5 | 5.0655 | 0 | 0.00027949 | 1.9141 | 0.24687 | -747.77 | 0.57216 | -101.15 | 0.15514 | 0.0038956 | 409.81 | 0.025134 | 0.00066994 | 0.0093379 | 8.0393
735400 | 735400 | 7 | 7.5155 | 0 | 0.0011179 | 1.8733 | 0.76078 | -201.64 | 0.13504 | -100.98 | 0.35908 | 0.0073752 | 395 | 0.21283 | 0.0016543 | 0.010914 | 19.852
735400 | 735400 | 8 | 7.8153 | 0 | 0.00085116 | 1.8619 | 0.58889 | -223.63 | 0.17303 | -90.931 | 0.58471 | 0.013732 | 394.97 | 0.30099 | 0.0020734 | 0.033453 | 24.881
735400 | 735400 | 2 | 7.0475 | 0 | 0.00067236 | 1.9171 | 0.54014 | -283.52 | 0.17078 | -94.838 | 0.12757 | 0.013055 | 397.24 | 0.29504 | 0.0016704 | 0.032434 | 20.045
735400 | 735400 | 3 | 7.5137 | 0 | 0.00049626 | 1.849 | 0.45522 | -395.71 | 0.20601 | -42.195 | 0.00091028 | 0.0089605 | 394.36 | 0.24118 | 0.00068785 | 0.01242 | 8.2542
735400 | 735400 | 4 | 8.0556 | 0 | 0.00069171 | 1.8522 | 0.60993 | -313.89 | 0.23456 | -60.037 | 0.034584 | 0.013374 | 393.74 | 0.37846 | 0.0015613 | 0.030187 | 18.735
735400 | 735400 | 5 | 8.4262 | 0 | 0.00045519 | 1.8554 | 0.39933 | -655.55 | 0.5875 | -66.879 | 0.043732 | 0.011441 | 395.08 | 0.35613 | 0.0010781 | 0.027097 | 12.937
735400 | 735400 | 6 | 6.7736 | 0 | 0.0020042 | 2.0245 | 0.89462 | -148.44 | 0.22224 | -96.838 | 0.62002 | 0.031081 | 406.26 | 0.80659 | 0.0025549 | 0.039622 | 30.659
735400 | 735400 | 7 | 4.4264 | 0 | 0.0019607 | 2.3157 | 0.58704 | -121.42 | 0.10442 | -61.821 | 0.08638 | 0.016713 | 417.89 | 0.39378 | 0.0029338 | 0.025008 | 35.205
735400 | 735400 | 8 | 3.3505 | 0 | 0.00070607 | 2.1654 | 0.46935 | -316.08 | 0.26906 | -108.62 | 0.53252 | 0.010022 | 423.02 | 0.15906 | 0.0017478 | 0.024809 | 20.973
735400 | 735400 | 1 | 2.9798 | 0 | 0.0018213 | 2.3869 | 0.90558 | -70.587 | 0.0072851 | -49.509 | 7.1976e-05 | 0.038404 | 425.81 | 0.82543 | 0.0027395 | 0.057766 | 32.873
735400 | 735400 | 2 | 1.9566 | 0 | 0.0015646 | 2.0811 | 0.79134 | -126.76 | 0.066272 | -59.498 | 0.035645 | 0.018593 | 435.15 | 0.33488 | 0.0039592 | 0.047047 | 47.51
735400 | 735400 | 3 | 1.5446 | 0 | 0.0014342 | 2.0269 | 0.88799 | -196.37 | 0.18458 | -73.425 | 0.29534 | 0.029494 | 433.98 | 0.80839 | 0.0020311 | 0.041769 | 24.373
735400 | 735400 | 4 | 10.74 | 0 | 0.00061668 | 1.855 | 0.50728 | -300.05 | 0.15628 | -14.978 | 0.075866 | -0.021239 | 394.22 | 0.60349 | 0.0013787 | -0.047487 | 16.545
735400 | 735400 | 5 | 15.915 | 0 | 0.00018043 | 1.873 | 0.10231 | -695.63 | 0.54325 | -48.958 | 0.00074676 | -0.0030055 | 391.82 | 0.015892 | 0.00041626 | -0.0069339 | 4.9951
735400 | 735400 | 6 | 16.707 | 0 | 0.0010436 | 1.8856 | 0.70667 | -199.6 | 0.12976 | -72.35 | 0.067587 | -0.015691 | 393.68 | 0.42216 | 0.0012847 | -0.019317 | 15.417
735400 | 735400 | 7 | 11.02 | 0 | 0.00047034 | 1.9315 | 0.17783 | -209.52 | 0.12553 | -55.456 | 0.040141 | -0.013201 | 393.12 | 0.34492 | 0.00068745 | -0.019295 | 8.2494
735400 | 735400 | 8 | 17.85 | 0 | 0.00044672 | 1.9072 | 0.29077 | -404.98 | 0.26592 | -16.373 | 0.089846 | -0.0067923 | 393.42 | 0.17113 | 0.0010507 | -0.015976 | 12.608
735400 | 735400 | 1 | 19.038 | 0 | 0.00033996 | 1.9018 | 0.27068 | -454.4 | 0.24001 | -16.293 | 0.030785 | -0.010387 | 393.59 | 0.47885 | 0.00048325 | -0.014766 | 5.799
735400 | 735400 | 2 | 13.776 | 0 | 0.0012143 | 1.8526 | 0.72298 | -225.68 | 0.15252 | -29.413 | 0.048949 | -0.03998 | 393.24 | 0.72907 | 0.0029461 | -0.096999 | 35.353
735400 | 735400 | 3 | 14.781 | 0 | 0.00022097 | 1.9016 | 0.09543 | -710.51 | 0.55285 | -123 | 0.11475 | -0.02272 | 391.57 | 0.68894 | 0.00029855 | -0.030697 | 3.5826
735400 | 735400 | 4 | 19.256 | 0 | 0.0003512 | 1.8752 | 0.25137 | -563.53 | 0.42632 | -75.731 | 0.060118 | -0.014043 | 390.84 | 0.18941 | 0.00076234 | -0.030482 | 9.148
735400 | 735400 | 6 | 24.685 | 0 | 0.0011927 | 1.8608 | 0.75276 | -179.69 | 0.11373 | -65.958 | 0.15331 | -0.031896 | 390.23 | 0.80551 | 0.001429 | -0.038215 | 17.148
735400 | 735400 | 7 | 16.546 | 0 | 0.0012792 | 1.8884 | 0.81032 | -164.11 | 0.12135 | -53.013 | 0.016047 | -0.032904 | 389.11 | 0.80906 | 0.0018341 | -0.047175 | 22.009
735400 | 735400 | 8 | 20.553 | 0 | 0.000722 | 1.8415 | 0.6387 | -299.55 | 0.21817 | -39.428 | 0.0087833 | -0.025541 | 389.15 | 0.81163 | 0.0016825 | -0.059521 | 20.19
735400 | 735400 | 1 | 24.381 | 0 | 0.00054752 | 1.8367 | 0.53419 | -291.25 | 0.18144 | -45.303 | 0.0003897 | -0.023754 | 387.79 | 0.47104 | 0.00076432 | -0.03316 | 9.1718
735400 | 735400 | 2 | 20.136 | 0 | 0.0008662 | 1.8177 | 0.69323 | -253.27 | 0.15921 | -78.699 | 0.11786 | -0.049457 | 388.34 | 0.61574 | 0.002056 | -0.11739 | 24.672
735400 | 735400 | 3 | 20.82 | 0 | 0.00036551 | 1.8352 | 0.21837 | -507 | 0.41924 | -95.491 | 0.082685 | -0.026806 | 386.28 | 0.45546 | 0.00048369 | -0.035473 | 5.8043
735400 | 735400 | 4 | 20.005 | 0 | 0.00052879 | 1.8084 | 0.49795 | -424.87 | 0.26915 | -37.987 | 0.0017304 | -0.045909 | 386.68 | 0.75152 | 0.0011449 | -0.099398 | 13.739
735400 | 735400 | 5 | 24.925 | 0 | 0.00015546 | 1.8288 | 0.090149 | -758.67 | 0.50199 | -39.995 | 0.0012065 | -0.016534 | 384.62 | 0.3478 | 0.00034781 | -0.036991 | 4.1737
735400 | 735400 | 6 | 28.098 | 0 | 0.0011493 | 1.8067 | 0.80714 | -154.72 | 0.072944 | -80.584 | 0.2506 | -0.042183 | 384.63 | 0.80801 | 0.0013614 | -0.049967 | 16.337
735400 | 735400 | 7 | 22.121 | 0 | 0.0012761 | 1.8424 | 0.78624 | -167.08 | 0.095545 | -27.694 | 0.136 | -0.057586 | 382.83 | 0.87925 | 0.001795 | -0.081004 | 21.54
735400 | 735400 | 8 | 23.814 | 0 | 0.0011323 | 1.7849 | 0.69008 | -228.79 | 0.14066 | -20.412 | 0.15227 | -0.04048 | 383.39 | 0.78891 | 0.0026098 | -0.093297 | 31.317
735400 | 735400 | 1 | 26.149 | 0 | 0.0006635 | 1.8072 | 0.55499 | -305.47 | 0.19122 | -37.696 | 0.011957 | -0.046028 | 382.47 | 0.79295 | 0.00092075 | -0.063874 | 11.049
735400 | 735400 | 2 | 25.502 | 0 | 0.0010135 | 1.7818 | 0.63453 | -255.75 | 0.22956 | -62.591 | 0.065489 | -0.082281 | 382.87 | 0.71653 | 0.0023624 | -0.19179 | 28.349
735400 | 735400 | 3 | 26.438 | 0 | 0.00073415 | 1.7768 | 0.54491 | -523.03 | 0.49063 | -80.419 | 0.15156 | -0.046752 | 381.43 | 0.71928 | 0.0009533 | -0.060708 | 11.44
735400 | 735400 | 4 | 24.614 | 0 | 0.00091886 | 1.766 | 0.68345 | -350.08 | 0.32971 | -114.47 | 0.50233 | -0.070949 | 382.31 | 0.85806 | 0.0019586 | -0.15123 | 23.504
735400 | 735400 | 5 | 25.928 | 0 | 0.00036479 | 1.7786 | 0.30285 | -681.83 | 0.52152 | -49.697 | 0.0011838 | -0.029101 | 380.94 | 0.65426 | 0.0008134 | -0.064891 | 9.7608
735400 | 735400 | 6 | 24.562 | 0 | 0.00072055 | 1.8097 | 0.53482 | -257.76 | 0.14797 | -71.026 | 0.14278 | -0.022869 | 380.37 | 0.56801 | 0.00086367 | -0.027411 | 10.364
735400 | 735400 | 7 | 20.195 | 0 | 0.0022488 | 1.7418 | 0.65038 | -88.43 | 0.050521 | -59.742 | 0.11557 | -0.022825 | 380.41 | 0.46569 | 0.0031841 | -0.032318 | 38.209
735400 | 735400 | 8 | 21.72 | 0 | 0.0010686 | 1.7823 | 0.68403 | -272.15 | 0.20783 | -37.087 | 0.025567 | -0.045642 | 381.46 | 0.86017 | 0.0024805 | -0.10594 | 29.766
735400 | 735400 | 1 | 23.711 | 0 | 0.00096904 | 1.8001 | 0.75755 | -243 | 0.17951 | -63.35 | 0.16318 | -0.051865 | 380.49 | 0.84179 | 0.0013558 | -0.072565 | 16.27
735400 | 735400 | 2 | 21.826 | 0 | 0.00092048 | 1.794 | 0.57568 | -202.9 | 0.11515 | -80.481 | 0.22702 | -0.044065 | 381.22 | 0.60755 | 0.0021723 | -0.10399 | 26.068
735400 | 735400 | 3 | 21.359 | 0 | 0.00073397 | 1.8105 | 0.61783 | -361.05 | 0.22294 | -76.802 | 0.11357 | -0.035253 | 380.81 | 0.73412 | 0.0009695 | -0.046566 | 11.634
735400 | 735400 | 4 | 21.225 | 0 | 0.00071473 | 1.8028 | 0.60137 | -382.28 | 0.28876 | -41.89 | 0.0045609 | -0.040431 | 380.76 | 0.67986 | 0.0015411 | -0.087175 | 18.493
735400 | 735400 | 5 | 23.039 | 0 | 0.00035237 | 1.801 | 0.3702 | -575 | 0.39061 | -27.383 | 0.017365 | -0.037401 | 381.3 | 0.82082 | 0.00079339 | -0.08421 | 9.5206
735400 | 735400 | 6 | 28.073 | 0 | 0.0010391 | 1.8005 | 0.73719 | -150.49 | 0.06744 | -36.215 | 0.037958 | -0.035498 | 380.36 | 0.58357 | 0.0012309 | -0.042053 | 14.771
735400 | 735400 | 7 | 26.779 | 0 | 0.001743 | 1.7885 | 0.75516 | -169.07 | 0.13104 | -58.796 | 0.11805 | -0.06313 | 381.13 | 0.87713 | 0.0024137 | -0.087422 | 28.965
735400 | 735400 | 8 | 27.721 | 0 | 0.0011165 | 1.7591 | 0.70724 | -265.05 | 0.20737 | -79.427 | 0.18876 | -0.028196 | 381.42 | 0.70321 | 0.0025398 | -0.064141 | 30.478
735400 | 735400 | 1 | 26.306 | 0 | 0.00063289 | 1.7954 | 0.52775 | -275.29 | 0.15676 | -58.042 | 0.016406 | -0.029369 | 380.44 | 0.76631 | 0.00087781 | -0.040735 | 10.534
735400 | 735400 | 2 | 21.913 | 0 | 0.0010313 | 1.8256 | 0.73597 | -239.08 | 0.21059 | -79.018 | 0.098114 | -0.032007 | 380.06 | 0.75467 | 0.002433 | -0.075514 | 29.196
735400 | 735400 | 3 | 21.151 | 0 | 0.0004286 | 1.8182 | 0.30844 | -486.99 | 0.31071 | -149.2 | 0.34928 | -0.023875 | 380 | 0.54853 | 0.00056653 | -0.031559 | 6.7984
735400 | 735400 | 4 | 21.294 | 0 | 0.00093697 | 1.7919 | 0.69604 | -272.91 | 0.1951 | -96.874 | 0.54455 | -0.047401 | 380.57 | 0.81715 | 0.0020198 | -0.10218 | 24.237
735400 | 735400 | 5 | 25.888 | 0 | 0.00021201 | 1.792 | 0.10503 | -735.38 | 0.59552 | -22.787 | 0.027836 | -0.01999 | 379 | 0.42474 | 0.00047282 | -0.04458 | 5.6738
735400 | 735400 | 6 | 29.215 | 0 | 0.001011 | 1.7944 | 0.63331 | -257.69 | 0.1972 | -63.617 | 0.07779 | -0.047003 | 380.32 | 0.71539 | 0.0011932 | -0.055472 | 14.318
735400 | 735400 | 7 | 24.136 | 0 | 0.0011778 | 1.7689 | 0.6658 | -172.61 | 0.090698 | -109.79 | 0.55816 | -0.036732 | 380.18 | 0.63243 | 0.0016456 | -0.051319 | 19.747
735400 | 735400 | 8 | 23.034 | 0 | 0.0012384 | 1.7774 | 0.78613 | -168.47 | 0.092375 | -30.643 | 0.11392 | -0.0316 | 380.3 | 0.72992 | 0.0028617 | -0.073022 | 34.34
735400 | 735400 | 1 | 24.731 | 0 | 0.00078477 | 1.78 | 0.62791 | -314.12 | 0.21018 | -36.719 | 0.0068931 | -0.043459 | 381.08 | 0.79376 | 0.0010942 | -0.060596 | 13.131
735400 | 735400 | 2 | 25.838 | 0 | 0.0013198 | 1.7774 | 0.72367 | -146.11 | 0.064915 | -59.514 | 0.035112 | -0.085099 | 381.1 | 0.75106 | 0.003073 | -0.19814 | 36.876
735400 | 735400 | 3 | 28.787 | 0 | 0.00061885 | 1.7804 | 0.49132 | -544.51 | 0.53168 | -99.017 | 0.34737 | -0.041256 | 380.2 | 0.90727 | 0.00079733 | -0.053155 | 9.568
735400 | 735400 | 4 | 27.052 | 0 | 0.00096975 | 1.7764 | 0.65619 | -298.07 | 0.23196 | -34.085 | 0.030266 | -0.071893 | 380.43 | 0.75937 | 0.0020503 | -0.152 | 24.604
735400 | 735400 | 5 | 27.908 | 0 | 0.00046813 | 1.7824 | 0.4023 | -661.32 | 0.53599 | -76.439 | 0.051526 | -0.034746 | 379.93 | 0.73293 | 0.001037 | -0.076967 | 12.444
735400 | 735400 | 6 | 29.286 | 0 | 0.0010079 | 1.7937 | 0.68778 | -192.13 | 0.1036 | -64.766 | 0.062564 | -0.035288 | 379.4 | 0.65106 | 0.0011892 | -0.041637 | 14.271
735400 | 735400 | 7 | 24.711 | 0 | 0.0018299 | 1.7632 | 0.74056 | -104.9 | 0.036285 | -62.947 | 0.069738 | -0.041062 | 379.56 | 0.8398 | 0.0025517 | -0.057257 | 30.62
735400 | 735400 | 8 | 23.338 | 0 | 0.0010928 | 1.782 | 0.68712 | -257.34 | 0.24208 | -87.939 | 0.14402 | -0.013074 | 378.58 | 0.31575 | 0.0025226 | -0.030181 | 30.272
735400 | 735400 | 1 | 23.677 | 0 | 0.00059351 | 1.8119 | 0.5146 | -368.94 | 0.23724 | -6.9014 | 0.18161 | -0.022899 | 379.69 | 0.59181 | 0.00083048 | -0.032042 | 9.9657
735400 | 735400 | 3 | 24.105 | 0 | 0.00070509 | 1.8155 | 0.57177 | -513.4 | 0.5368 | -126.49 | 0.25493 | -0.03825 | 379.54 | 0.78747 | 0.00092276 | -0.050058 | 11.073
735400 | 735400 | 4 | 25.901 | 0 | 0.00087757 | 1.7804 | 0.6888 | -281.4 | 0.19533 | -119.77 | 0.31838 | -0.058459 | 380.83 | 0.80544 | 0.0018626 | -0.12407 | 22.351
735400 | 735400 | 5 | 26.797 | 0 | 0.00011071 | 1.8081 | 0.030869 | -778.62 | 0.53085 | -19.678 | 0.030854 | -0.020402 | 379.89 | 0.5132 | 0.00024615 | -0.045362 | 2.9538
735400 | 735400 | 6 | 30.836 | 0 | 0.0011431 | 1.7969 | 0.72027 | -185.31 | 0.1058 | -73.348 | 0.081536 | -0.028651 | 379.86 | 0.55181 | 0.0013418 | -0.033632 | 16.102
735400 | 735400 | 7 | 26.44 | 0 | 0.001101 | 1.789 | 0.58302 | -190.34 | 0.12272 | -53.565 | 0.0066953 | -0.042769 | 380.39 | 0.67608 | 0.0015264 | -0.059293 | 18.317
735400 | 735400 | 8 | 27.563 | 0 | 0.00097074 | 1.7679 | 0.70101 | -242.82 | 0.15415 | -117.81 | 0.30547 | -0.031881 | 380.91 | 0.73027 | 0.0022094 | -0.072563 | 26.513
735400 | 735400 | 1 | 22.703 | 0 | 0.00058822 | 1.7817 | 0.48302 | -541.21 | 0.48251 | -112.06 | 0.27234 | -0.0079879 | 380.52 | 0.1703 | 0.00082579 | -0.011214 | 9.9095
735400 | 735400 | 3 | 17.683 | 0 | 0.00098063 | 1.8465 | 0.80057 | -129.31 | 0.023549 | -23.187 | 0.098983 | -0.031197 | 379.51 | 0.85798 | 0.0013117 | -0.04173 | 15.74
735400 | 735400 | 5 | 16.659 | 0 | 0.00018957 | 1.8432 | 0.10161 | -766.02 | 0.49531 | 42.129 | 0.059338 | 0.0045525 | 379.34 | 0.094029 | 0.00043622 | 0.010476 | 5.2346
735400 | 735400 | 7 | 16.793 | 0 | 0.0015608 | 1.7946 | 0.57602 | -104.84 | 0.031801 | -12.866 | 0.22201 | -0.025079 | 383.95 | 0.45232 | 0.0022358 | -0.035926 | 26.83
735400 | 735400 | 1 | 18.071 | 0 | 0.00079606 | 1.8344 | 0.54362 | -254.64 | 0.14942 | -56.714 | 0.017409 | -0.0029252 | 382.77 | 0.015805 | 0.0011353 | -0.004172 | 13.624
735400 | 735400 | 2 | 18.021 | 0 | 0.0010744 | 1.8523 | 0.5821 | -262.16 | 0.2409 | -55.614 | 0.012325 | -0.01891 | 383.31 | 0.66682 | 0.0025688 | -0.045209 | 30.826
735400 | 735400 | 3 | 24.811 | 0 | 0.0004322 | 1.8468 | 0.40222 | -533.87 | 0.37811 | -82.983 | 0.15636 | -0.018847 | 383.53 | 0.54793 | 0.00056429 | -0.024606 | 6.7714
735400 | 735400 | 4 | 22.114 | 0 | 0.00067086 | 1.8181 | 0.53402 | -264.18 | 0.16384 | -70.735 | 0.11506 | -0.024201 | 384.67 | 0.62768 | 0.0014421 | -0.052024 | 17.305
735400 | 735400 | 5 | 23.327 | 0 | 0.00028573 | 1.847 | 0.24159 | -788.48 | 0.56253 | -69.534 | 0.012712 | -0.019218 | 383.68 | 0.69407 | 0.00064272 | -0.043227 | 7.7126
735400 | 735400 | 6 | 23.674 | 0 | 0.00088808 | 1.8311 | 0.58848 | -172.03 | 0.070671 | 25.141 | 0.46804 | -0.0053071 | 383.52 | 0.10053 | 0.0010677 | -0.0063803 | 12.812
735400 | 735400 | 7 | 20.74 | 0 | 0.00074206 | 1.9346 | 0.26579 | -167.54 | 0.1046 | -25.903 | 0.092606 | -0.00055078 | 383.78 | 0.0012646 | 0.0010487 | -0.0007784 | 12.585
735400 | 735400 | 8 | 18.248 | 0 | 0.0010935 | 1.8206 | 0.73808 | -269.01 | 0.23989 | -107.72 | 0.46894 | -0.0006688 | 382.25 | 0.0022331 | 0.0025685 | -0.0015709 | 30.822
735400 | 735400 | 2 | 17.143 | 0 | 0.0009499 | 1.8911 | 0.66848 | -222.65 | 0.12757 | -70.105 | 0.11788 | -0.0075707 | 387.65 | 0.27772 | 0.0022779 | -0.018155 | 27.335
735400 | 735400 | 4 | 16.187 | 0 | 0.00081834 | 1.9499 | 0.57944 | -260.3 | 0.15649 | -13.762 | 0.1428 | 0.0048088 | 387.89 | 0.10326 | 0.0017952 | 0.010549 | 21.542
735400 | 735400 | 5 | 16.073 | 0 | 0.00078973 | 1.9338 | 0.63696 | -188.83 | 0.076808 | 20.7 | 0.25398 | 0.017412 | 387.36 | 0.6876 | 0.001821 | 0.040148 | 21.852
735400 | 735400 | 6 | 15.369 | 0 | 0.0015123 | 1.8731 | 0.81777 | -184.64 | 0.13173 | -56.037 | 0.046153 | 0.057137 | 395.21 | 0.90821 | 0.0018705 | 0.070668 | 22.446
735400 | 735400 | 7 | 12.596 | 0 | 0.0019361 | 1.8839 | 0.79877 | -83.557 | 0.017659 | -40.703 | 0.032278 | -0.0042734 | 395.5 | 0.024649 | 0.0028143 | -0.0062115 | 33.771
735400 | 735400 | 8 | 11.888 | 0 | 0.00087654 | 1.819 | 0.62461 | -258.59 | 0.1568 | -38.592 | 0.011492 | 0.0095151 | 389 | 0.13404 | 0.0021048 | 0.022848 | 25.257
735400 | 735400 | 1 | 12.721 | 0 | 0.00083024 | 1.8432 | 0.68816 | -259.1 | 0.15133 | -58.963 | 0.019127 | 0.020443 | 391.09 | 0.51463 | 0.0012063 | 0.029701 | 14.475
735400 | 735400 | 2 | 11.673 | 0 | 0.00072662 | 1.9171 | 0.51356 | -281.23 | 0.21897 | -84.58 | 0.25471 | 0.011962 | 392.33 | 0.33421 | 0.0017759 | 0.029237 | 21.311
735400 | 735400 | 3 | 12.441 | 0 | 0.0008234 | 1.8453 | 0.67232 | -259.51 | 0.14524 | -44.746 | 0.00097513 | 0.02341 | 390.94 | 0.57824 | 0.0011216 | 0.031888 | 13.459
735400 | 735400 | 4 | 10.82 | 0 | 0.00078076 | 1.8662 | 0.62059 | -301.34 | 0.19513 | -98.371 | 0.36422 | 0.018009 | 395.54 | 0.52467 | 0.0017451 | 0.040253 | 20.941
735400 | 735400 | 5 | 11.628 | 0 | 0.0001689 | 1.8651 | 0.095348 | -739.93 | 0.53387 | -88.43 | 0.077867 | -0.0017204 | 395.22 | 0.0091453 | 0.00039552 | -0.0040289 | 4.7462
735400 | 735400 | 6 | 11.041 | 0 | 0.00064989 | 1.8892 | 0.44708 | -271.75 | 0.13579 | -45.413 | 0.0001584 | 0.018252 | 394.89 | 0.69386 | 0.00081604 | 0.022918 | 9.7924
735400 | 735400 | 7 | 10.444 | 0 | 0.0025996 | 1.844 | 0.70292 | -89.904 | 0.048853 | -58.541 | 0.095501 | 0.017308 | 398.88 | 0.33398 | 0.0038073 | 0.025349 | 45.687
735400 | 735400 | 8 | 8.872 | 0 | 0.00098979 | 2.146 | 0.6375 | -257.9 | 0.24191 | -114.1 | 0.64765 | 0.011746 | 426.1 | 0.21505 | 0.0024021 | 0.028507 | 28.825
735400 | 735400 | 1 | 8.5505 | 0 | 0.00056921 | 2.195 | 0.18044 | -160.71 | 0.080231 | -16.906 | 0.20285 | -0.0006977 | 425.16 | 7.4065e-05 | 0.00083925 | -0.0010287 | 10.071
735400 | 735400 | 2 | 7.3843 | 0 | 0.00098742 | 2.4335 | 0.70457 | -196.54 | 0.087801 | 13.213 | 0.45963 | 0.041111 | 441.42 | 0.89073 | 0.0024503 | 0.10202 | 29.403
735400 | 735400 | 3 | 6.918 | 0 | 0.00071751 | 2.5852 | 0.67237 | -330.4 | 0.23002 | -41.495 | 0.0084293 | 0.045264 | 450.96 | 0.89154 | 0.00099663 | 0.062873 | 11.96
735400 | 735400 | 4 | 6.6635 | 0 | 0.0017895 | 2.2743 | 0.87904 | -129.03 | 0.073642 | -79.486 | 0.19491 | 0.043058 | 432.96 | 0.69674 | 0.0040592 | 0.097669 | 48.71
735400 | 735400 | 6 | 9.6153 | 0 | 0.0006567 | 1.9267 | 0.46442 | -304.08 | 0.20411 | -53.847 | 0.0062186 | 0.020258 | 398.53 | 0.68826 | 0.00082874 | 0.025565 | 9.9449
735400 | 735400 | 7 | 9.4028 | 0 | 0.00034229 | 1.9701 | 0.077845 | -196.5 | 0.12959 | -76.156 | 0.15626 | -0.0053748 | 400.65 | 0.060653 | 0.00050316 | -0.0079008 | 6.0379
735400 | 735400 | 8 | 10.012 | 0 | 0.001995 | 1.9718 | 0.90954 | -127.02 | 0.082092 | -99.37 | 0.66839 | 0.050229 | 404.31 | 0.89085 | 0.0048223 | 0.12141 | 57.867
735400 | 735400 | 1 | 9.2173 | 0 | 0.00084604 | 2.2619 | 0.62727 | -384.59 | 0.40344 | -87.971 | 0.13406 | 0.029502 | 411.51 | 0.76771 | 0.0012445 | 0.043395 | 14.934
735400 | 735400 | 2 | 6.2889 | 0 | 0.0020001 | 3.3882 | 0.73604 | -99.444 | 0.038639 | -55.807 | 0.0023944 | 0.043594 | 428.97 | 0.61988 | 0.0049827 | 0.1086 | 59.793
735400 | 735400 | 3 | 5.6325 | 0 | 0.00061997 | 2.2153 | 0.36537 | -218.73 | 0.09684 | -39.4 | 0.020907 | 0.083453 | 435.78 | 0.82868 | 0.00086512 | 0.11645 | 10.381
735400 | 735400 | 5 | 4.531 | 0 | 0.00054898 | 2.8458 | 0.4459 | -426.28 | 0.34222 | -91.636 | 0.075421 | -0.0077594 | 464.57 | 0.26037 | 0.0013184 | -0.018635 | 15.821
735400 | 735400 | 6 | 3.4313 | 0 | 0.002223 | 2.0971 | 0.94564 | -81.363 | 0.015375 | -42.948 | 0.036042 | 0.071616 | 463.22 | 0.84054 | 0.0028682 | 0.092399 | 34.418
735400 | 735400 | 7 | 2.1421 | 0 | 0.005246 | 3.5485 | 0.9769 | -56.484 | 1.0046e-05 | -44.563 | 0.16504 | 0.018269 | 475.03 | 0.48085 | 0.0079148 | 0.027564 | 94.978
735400 | 735400 | 3 | 1.4101 | 0 | 0.0020594 | 2.4206 | 0.80212 | -52.785 | 3.6414e-05 | -36.365 | 0.1142 | 0.041994 | 475.35 | 0.84632 | 0.0029179 | 0.0595 | 35.014
735400 | 735400 | 6 | 2.3704 | 0 | 0.001257 | 2.3518 | 0.71462 | -53.722 | 2.483e-06 | -21.958 | 0.061716 | 0.010295 | 433.23 | 0.24016 | 0.001628 | 0.013333 | 19.536
735400 | 735400 | 8 | 9.4723 | 0 | 0.00098343 | 1.9253 | 0.73305 | -172.03 | 0.071811 | -23.19 | 0.12128 | 0.013374 | 399.65 | 0.38364 | 0.0023816 | 0.032389 | 28.579
735400 | 735400 | 1 | 14.624 | 0 | 0.00088983 | 1.9179 | 0.75106 | -292.26 | 0.22918 | -91.023 | 0.16118 | -0.0083393 | 397.21 | 0.13583 | 0.0012843 | -0.012036 | 15.411
735400 | 735400 | 4 | 14.601 | 0 | 0.00040878 | 1.9123 | 0.32258 | -572.46 | 0.4158 | -78.982 | 0.022436 | -0.025912 | 395.84 | 0.66677 | 0.00090167 | -0.057156 | 10.82
735400 | 735400 | 5 | 17.35 | 0 | 0.00047173 | 1.8907 | 0.50603 | -588.45 | 0.49508 | -184.87 | 0.45527 | -0.013628 | 394.69 | 0.35493 | 0.0010829 | -0.031286 | 12.995
735400 | 735400 | 6 | 16.303 | 0 | 0.0010584 | 1.8995 | 0.69609 | -233.56 | 0.17028 | -87.296 | 0.36748 | -0.018553 | 393.92 | 0.60646 | 0.0013048 | -0.022872 | 15.658
735400 | 735400 | 8 | 18.93 | 0 | 0.00067669 | 1.8684 | 0.54437 | -243.82 | 0.14781 | -40.867 | 0.020869 | -0.011701 | 392.03 | 0.31106 | 0.0015857 | -0.027419 | 19.028
735400 | 735400 | 1 | 20.71 | 0 | 0.00078835 | 1.8718 | 0.6016 | -349.16 | 0.29177 | -60.917 | 0.046163 | -0.025917 | 390.6 | 0.76138 | 0.0011142 | -0.036631 | 13.371
735400 | 735400 | 2 | 15.409 | 0 | 0.00087311 | 1.8556 | 0.60999 | -263.18 | 0.18867 | -43.47 | 0.0039342 | -0.039812 | 391.07 | 0.82611 | 0.0021063 | -0.096046 | 25.276
735400 | 735400 | 3 | 16.642 | 0 | 0.0002817 | 1.8669 | 0.19835 | -709.96 | 0.49365 | -52.334 | 0.00012337 | -0.023666 | 390.71 | 0.5025 | 0.00037816 | -0.031769 | 4.5379
735400 | 735400 | 4 | 19.825 | 0 | 0.00049414 | 1.8372 | 0.41993 | -379.9 | 0.27713 | -53.515 | 0.00073564 | -0.031557 | 390.59 | 0.68383 | 0.0010705 | -0.068367 | 12.846
735400 | 735400 | 5 | 23.158 | 0 | 0.00013909 | 1.8452 | 0.070697 | -840.43 | 0.56916 | -61.961 | 0.0038119 | -0.0020708 | 388.96 | 0.0077248 | 0.00031305 | -0.0046608 | 3.7566
735400 | 735400 | 6 | 22.553 | 0 | 0.00080812 | 1.8355 | 0.67893 | -287.2 | 0.16437 | -43.255 | 0.0043113 | -0.024034 | 388.48 | 0.59916 | 0.00097521 | -0.029003 | 11.703
735400 | 735400 | 7 | 18.657 | 0 | 0.0013123 | 1.8444 | 0.75623 | -109.74 | 0.033024 | -60.291 | 0.037327 | -0.047311 | 387.89 | 0.87522 | 0.0018678 | -0.06734 | 22.414
735400 | 735400 | 8 | 20.4 | 0 | 0.00073899 | 1.8243 | 0.53313 | -232.79 | 0.11434 | 19.241 | 0.29843 | -0.020908 | 388.36 | 0.65315 | 0.001723 | -0.048749 | 20.676
735400 | 735400 | 1 | 21.028 | 0 | 0.00068099 | 1.8177 | 0.6098 | -358.24 | 0.34736 | -124.24 | 0.41344 | -0.034863 | 388.96 | 0.75383 | 0.00096148 | -0.049222 | 11.538
735400 | 735400 | 2 | 21.445 | 0 | 0.00072288 | 1.8235 | 0.52622 | -332.11 | 0.26697 | -133.52 | 0.32889 | -0.033602 | 387.44 | 0.47114 | 0.0017082 | -0.079403 | 20.498
735400 | 735400 | 3 | 22.086 | 0 | 0.00056986 | 1.8335 | 0.49467 | -358.81 | 0.24495 | -26.642 | 0.035767 | -0.040213 | 387.66 | 0.88172 | 0.00075088 | -0.052987 | 9.0105
735400 | 735400 | 4 | 20.687 | 0 | 0.00053287 | 1.8185 | 0.45914 | -488.37 | 0.35391 | -63.375 | 0.054206 | -0.039982 | 388.31 | 0.64335 | 0.001151 | -0.086366 | 13.812
735400 | 735400 | 5 | 26.012 | 0 | 0.00030611 | 1.8331 | 0.25307 | -831.64 | 0.6871 | -162.35 | 0.21033 | -0.015227 | 386.14 | 0.29157 | 0.00068237 | -0.033945 | 8.1885
735400 | 735400 | 6 | 26.783 | 0 | 0.0011486 | 1.8053 | 0.77701 | -257.31 | 0.26882 | -116.32 | 0.50439 | -0.049514 | 386.75 | 0.8612 | 0.0013665 | -0.058909 | 16.398
735400 | 735400 | 7 | 23.305 | 0 | 0.0011502 | 1.8294 | 0.75041 | -72.216 | 0.0027926 | 25.075 | 0.74575 | -0.050225 | 385 | 0.78448 | 0.0016114 | -0.070366 | 19.337
735400 | 735400 | 8 | 22.456 | 0 | 0.00090774 | 1.8074 | 0.63575 | -230.71 | 0.11997 | -24.479 | 0.070031 | -0.039917 | 385.93 | 0.79546 | 0.0021018 | -0.092422 | 25.221
735400 | 735400 | 1 | 21.927 | 0 | 0.00081679 | 1.8033 | 0.68473 | -306.97 | 0.21751 | -79.933 | 0.048677 | -0.037003 | 385.33 | 0.73161 | 0.0011497 | -0.052084 | 13.796
735400 | 735400 | 2 | 25.468 | 0 | 0.0010887 | 1.8009 | 0.67423 | -164.33 | 0.088051 | -64.455 | 0.040222 | -0.077762 | 386.52 | 0.8162 | 0.0025381 | -0.18128 | 30.457
735400 | 735400 | 3 | 25.422 | 0 | 0.0004263 | 1.8246 | 0.38065 | -617.69 | 0.44432 | -26.446 | 0.022737 | -0.027895 | 383.56 | 0.57253 | 0.00055544 | -0.036345 | 6.6653
735400 | 735400 | 4 | 21.793 | 0 | 0.00078158 | 1.8071 | 0.62687 | -257.57 | 0.13921 | -59.772 | 0.034678 | -0.056913 | 386.57 | 0.79519 | 0.001682 | -0.12248 | 20.183
735400 | 735400 | 5 | 25.113 | 0 | 0.00022206 | 1.8268 | 0.14966 | -616.67 | 0.42431 | -50.672 | 0.00032243 | -0.028672 | 386 | 0.90088 | 0.0004965 | -0.064107 | 5.958
735400 | 735400 | 6 | 26.656 | 0 | 0.0010706 | 1.8061 | 0.7217 | -264.51 | 0.20914 | -96.614 | 0.55875 | -0.038551 | 386.98 | 0.70173 | 0.0012742 | -0.045885 | 15.291
735400 | 735400 | 7 | 26.366 | 0 | 0.0026845 | 1.7818 | 0.83973 | -81.528 | 0.020417 | -50.982 | 0.011596 | -0.059966 | 386.73 | 0.85296 | 0.0037226 | -0.083155 | 44.671
735400 | 735400 | 8 | 22.665 | 0 | 0.0010997 | 1.7943 | 0.7024 | -202.94 | 0.11533 | -13.481 | 0.31889 | -0.03284 | 387.42 | 0.60911 | 0.0025445 | -0.075982 | 30.534
735400 | 735400 | 1 | 23.315 | 0 | 0.00075229 | 1.8172 | 0.62134 | -264.96 | 0.1256 | -50.887 | 0.0011574 | -0.043045 | 386.72 | 0.73805 | 0.0010539 | -0.060305 | 12.647
735400 | 735400 | 2 | 28.576 | 0 | 0.0011204 | 1.8015 | 0.73319 | -227.79 | 0.16796 | -97.289 | 0.34371 | -0.085833 | 387.64 | 0.82478 | 0.0025849 | -0.19803 | 31.018
735400 | 735400 | 3 | 27.203 | 0 | 0.00048306 | 1.8257 | 0.44703 | -496.17 | 0.40142 | -82.55 | 0.032142 | -0.023438 | 384.66 | 0.38219 | 0.00062565 | -0.030357 | 7.5078
735400 | 735400 | 4 | 24.433 | 0 | 0.00068773 | 1.8068 | 0.56594 | -401.75 | 0.34416 | -120.59 | 0.26611 | -0.050465 | 386.02 | 0.66698 | 0.0014669 | -0.10764 | 17.602
735400 | 735400 | 5 | 28.89 | 0 | 0.00039392 | 1.8213 | 0.33893 | -612.46 | 0.40002 | -19.228 | 0.097223 | -0.035689 | 385.42 | 0.75662 | 0.00086975 | -0.078799 | 10.437
735400 | 735400 | 6 | 26.292 | -1 | 0.0011169 | 1.8102 | 0.73387 | -105.64 | 0.012388 | 2.1262 | 0.52094 | -0.0007858 | 384.71 | 0.0014335 | 0.0013311 | -0.00093644 | 15.973
735400 | 735400 | 7 | 26.25 | -1 | 0.0013961 | 1.8141 | 0.8396 | -146.81 | 0.073886 | -29.617 | 0.30087 | -0.0070574 | 385.4 | 0.098396 | 0.0019367 | -0.0097904 | 23.241
735400 | 735400 | 8 | 24.676 | -1 | 0.0012359 | 1.7998 | 0.75882 | -194.67 | 0.10033 | -53.365 | 8.2444e-05 | 0.0093839 | 385.89 | 0.14401 | 0.0028403 | 0.021565 | 34.083
735400 | 735400 | 1 | 24.563 | -1 | 0.00067664 | 1.8274 | 0.53738 | -342.06 | 0.21502 | -58.803 | 0.0012942 | -0.0034428 | 386.13 | 0.037564 | 0.00094399 | -0.0048031 | 11.328
735400 | 735400 | 2 | 28.339 | -1 | 0.0017767 | 1.795 | 0.82963 | -120.15 | 0.059532 | -54.058 | 0.00060796 | 0.012972 | 384.74 | 0.14192 | 0.0041023 | 0.029953 | 49.228
735400 | 735400 | 3 | 27.159 | -1 | 0.00047159 | 1.8348 | 0.34932 | -463.05 | 0.3526 | -122.87 | 0.33044 | 0.030526 | 385.7 | 0.68826 | 0.00061089 | 0.039544 | 7.3307
735400 | 735400 | 4 | 25.518 | -1 | 0.00087171 | 1.8139 | 0.67625 | -281.7 | 0.19382 | -41.149 | 0.02311 | 0.006984 | 385.37 | 0.14955 | 0.0018525 | 0.014842 | 22.23
735400 | 735400 | 5 | 29.852 | -1 | 0.00040364 | 1.8393 | 0.41706 | -537.17 | 0.3506 | -58.989 | 0.00087373 | 0.0069313 | 384.97 | 0.19977 | 0.00088838 | 0.015255 | 10.661
735400 | 735400 | 6 | 31.041 | 0 | 0.0010388 | 1.8147 | 0.74252 | -172.93 | 0.082621 | -46.503 | 0.020532 | -0.045623 | 386.91 | 0.91101 | 0.0012186 | -0.05352 | 14.624
735400 | 735400 | 7 | 29.5 | 0 | 0.0012825 | 1.8346 | 0.80552 | -151.5 | 0.05674 | -31.953 | 0.047228 | -0.04071 | 386.28 | 0.79042 | 0.00176 | -0.055869 | 21.12
735400 | 735400 | 8 | 26.072 | 0 | 0.0012986 | 1.8018 | 0.81277 | -137.16 | 0.040979 | -46.933 | 0.062052 | -0.029587 | 386.83 | 0.6081 | 0.0029705 | -0.067676 | 35.646
735400 | 735400 | 1 | 26.463 | 0 | 0.00092264 | 1.8074 | 0.713 | -237.57 | 0.12466 | -53.959 | 7.8905e-06 | -0.0468 | 386.87 | 0.87479 | 0.001279 | -0.064877 | 15.348
735400 | 735400 | 2 | 29.492 | 0 | 0.0016863 | 1.7922 | 0.78711 | -159.5 | 0.10382 | -86.663 | 0.44383 | -0.070718 | 386.01 | 0.85757 | 0.0038789 | -0.16267 | 46.546
735400 | 735400 | 3 | 31.582 | 0 | 0.00069584 | 1.8268 | 0.60649 | -279.84 | 0.1546 | -59.545 | 0.0053057 | -0.055075 | 385.61 | 0.84061 | 0.0008883 | -0.070308 | 10.66
735400 | 735400 | 4 | 26.182 | 0 | 0.00086045 | 1.79 | 0.65445 | -278.31 | 0.18032 | -69.728 | 0.02947 | -0.052259 | 386.11 | 0.8459 | 0.0018245 | -0.11081 | 21.894
735400 | 735400 | 5 | 29.173 | 0 | 0.00035696 | 1.8179 | 0.32488 | -541.79 | 0.34826 | -78.788 | 0.036224 | -0.025172 | 384.81 | 0.73385 | 0.00078741 | -0.055526 | 9.449
735400 | 735400 | 6 | 31.102 | 0 | 0.00096262 | 1.7901 | 0.70953 | -277.94 | 0.24208 | -134.91 | 0.50085 | -0.0495 | 386.19 | 0.83924 | 0.001129 | -0.058056 | 13.548
735400 | 735400 | 7 | 29.9 | 0 | 0.001286 | 1.808 | 0.67066 | -200.11 | 0.12078 | -83.834 | 0.33022 | -0.035033 | 384.78 | 0.59749 | 0.0017626 | -0.048014 | 21.151
735400 | 735400 | 8 | 27.977 | 0 | 0.0010344 | 1.794 | 0.69207 | -156.04 | 0.060085 | -61.537 | 0.014104 | -0.025151 | 385 | 0.61081 | 0.0023511 | -0.057166 | 28.213
735400 | 735400 | 1 | 28.449 | 0 | 0.00073982 | 1.8042 | 0.59676 | -306.98 | 0.15698 | -47.84 | 0.011665 | -0.012395 | 384.69 | 0.26618 | 0.0010188 | -0.017069 | 12.226
735400 | 735400 | 2 | 26.438 | 0 | 0.0014056 | 1.7782 | 0.82676 | -231.66 | 0.22721 | -151.39 | 0.69565 | -0.069212 | 385.66 | 0.83501 | 0.0032661 | -0.16082 | 39.193
735400 | 735400 | 3 | 34.912 | 0 | 0.0012355 | 1.822 | 0.85058 | -190.01 | 0.10428 | -55.825 | 4.5207e-05 | -0.046082 | 383.79 | 0.78224 | 0.0015602 | -0.058192 | 18.722
735400 | 735400 | 4 | 27.603 | 0 | 0.0009126 | 1.7826 | 0.73846 | -216.47 | 0.10825 | -89.056 | 0.30255 | -0.058117 | 385.57 | 0.79105 | 0.001926 | -0.12265 | 23.112
735400 | 735400 | 5 | 28.43 | 0 | 0.00043847 | 1.797 | 0.41629 | -541.82 | 0.30266 | -15.491 | 0.12932 | -0.033345 | 384.77 | 0.78652 | 0.0009696 | -0.073736 | 11.635
735400 | 735400 | 6 | 27.648 | 0 | 0.00089346 | 1.7949 | 0.71966 | -146.2 | 0.042966 | -5.8529 | 0.14286 | -0.02469 | 384.48 | 0.66794 | 0.0010599 | -0.02929 | 12.719
735400 | 735400 | 7 | 26.171 | 0 | 0.0010526 | 1.7997 | 0.67783 | -223.86 | 0.13528 | -7.8079 | 0.36448 | -0.029594 | 383.87 | 0.65024 | 0.0014606 | -0.041064 | 17.528
735400 | 735400 | 8 | 25.64 | 0 | 0.0011798 | 1.7838 | 0.74264 | -198.74 | 0.12856 | -119.37 | 0.60303 | -0.035267 | 385.06 | 0.73343 | 0.0027027 | -0.080785 | 32.432
735400 | 735400 | 1 | 25.108 | 0 | 0.00060804 | 1.8087 | 0.51313 | -363.5 | 0.22029 | -87.743 | 0.10398 | 0.0073131 | 384.02 | 0.2594 | 0.00084673 | 0.010184 | 10.161
735400 | 735400 | 3 | 28.587 | 0 | 0.00039817 | 1.8183 | 0.32319 | -439.97 | 0.27028 | 0.92212 | 0.059363 | -0.032153 | 385.45 | 0.66021 | 0.00051335 | -0.041454 | 6.1601
735400 | 735400 | 4 | 25.381 | 0 | 0.0008488 | 1.7932 | 0.67033 | -198.35 | 0.10558 | -21.132 | 0.1862 | -0.041201 | 386.17 | 0.72986 | 0.0018046 | -0.087599 | 21.656
735400 | 735400 | 6 | 26.35 | 0 | 0.000717 | 1.8419 | 0.50939 | -283.28 | 0.18731 | -59.488 | 0.0021626 | -0.012057 | 384.51 | 0.33816 | 0.00085428 | -0.014365 | 10.251
735400 | 735400 | 8 | 21.852 | 0 | 0.0012636 | 1.8168 | 0.74947 | -136.71 | 0.049983 | -31.171 | 0.16912 | 0.013223 | 385.06 | 0.43739 | 0.0029318 | 0.030679 | 35.182
735400 | 735400 | 1 | 24.981 | 0 | 0.00098737 | 1.8053 | 0.6746 | -363.88 | 0.34831 | -96.977 | 0.20826 | -0.024463 | 386.88 | 0.66724 | 0.0013756 | -0.034081 | 16.507
735400 | 735400 | 2 | 22.779 | 0 | 0.00096844 | 1.8204 | 0.64681 | -227.51 | 0.13079 | -62.307 | 0.0077151 | -0.023129 | 386.96 | 0.42796 | 0.0022781 | -0.054408 | 27.338
735400 | 735400 | 3 | 27.79 | 0 | 0.00048142 | 1.8349 | 0.36787 | -556.42 | 0.40209 | -51.828 | 0.00095498 | -0.030318 | 386.09 | 0.73063 | 0.00062232 | -0.039192 | 7.4678
735400 | 735400 | 4 | 24.229 | 0 | 0.0007122 | 1.82 | 0.53853 | -243.44 | 0.10978 | 46.916 | 0.35945 | -0.037754 | 387.21 | 0.8859 | 0.0015201 | -0.08058 | 18.241
735400 | 735400 | 5 | 24.709 | 0 | 0.00040093 | 1.8301 | 0.39365 | -691.61 | 0.56748 | -94.125 | 0.14004 | -0.017688 | 386.87 | 0.36606 | 0.00089766 | -0.039602 | 10.772
735400 | 735400 | 6 | 23.717 | 0 | 0.00075648 | 1.8325 | 0.5573 | -291.59 | 0.1896 | -37.435 | 0.10188 | -0.012419 | 386.67 | 0.31902 | 0.00090932 | -0.014928 | 10.912
735400 | 735400 | 7 | 22.702 | 0 | 0.00073474 | 1.852 | 0.60862 | -481.95 | 0.40497 | -75.592 | 0.075024 | -0.022706 | 386.76 | 0.52253 | 0.0010315 | -0.031877 | 12.378
735400 | 735400 | 8 | 21.479 | 0 | 0.0010112 | 1.8195 | 0.66122 | -190.23 | 0.090446 | -7.2079 | 0.25795 | -0.00024958 | 387.07 | 0.0002098 | 0.0023492 | -0.00057979 | 28.19
735400 | 735400 | 4 | 19.602 | 0 | 0.00063722 | 1.8353 | 0.52996 | -275.88 | 0.1352 | 16.383 | 0.353 | 0.010448 | 387.7 | 0.37217 | 0.0013816 | 0.022653 | 16.579
735400 | 735400 | 5 | 18.584 | 0 | 0.00029542 | 1.8719 | 0.1854 | -683.17 | 0.55555 | -37.837 | 0.01645 | 0.0051816 | 388.7 | 0.19079 | 0.0006753 | 0.011845 | 8.1036
735400 | 735400 | 6 | 18.87 | 0 | 0.0016195 | 2.0353 | 0.82796 | -202.69 | 0.19171 | -85.487 | 0.25696 | 0.0062932 | 390.82 | 0.16179 | 0.001979 | 0.0076902 | 23.748
735400 | 735400 | 7 | 14.357 | 0 | 0.0014435 | 2.118 | 0.62107 | -156.26 | 0.1041 | -58.481 | 0.0060752 | -0.048588 | 420.52 | 0.68084 | 0.0020853 | -0.070192 | 25.024
735400 | 735400 | 8 | 14.716 | 0 | 0.0017891 | 1.8533 | 0.93529 | -71.695 | 0.0028412 | -46.607 | 0.020116 | 0.054686 | 391.32 | 0.89568 | 0.0042537 | 0.13002 | 51.045
735400 | 735400 | 1 | 15.328 | 0 | 0.001113 | 1.869 | 0.80167 | -165.84 | 0.06632 | -37.504 | 0.057692 | 0.028645 | 390.32 | 0.82123 | 0.0016024 | 0.041242 | 19.229
735400 | 735400 | 2 | 10.86 | 0 | 0.0017837 | 2.0133 | 0.89044 | -109.3 | 0.027866 | -44.095 | 0.1027 | 0.046959 | 420.33 | 0.78982 | 0.0043719 | 0.1151 | 52.463
735400 | 735400 | 3 | 10.202 | 0 | 0.00051995 | 2.093 | 0.24985 | -377 | 0.32014 | -79.412 | 0.085322 | 0.0014713 | 430.28 | 0.0028418 | 0.00071385 | 0.00202 | 8.5662
735400 | 735400 | 4 | 8.7142 | 0 | 0.001086 | 2.4244 | 0.68998 | -179.13 | 0.077514 | -18.99 | 0.43503 | 0.0125 | 447.43 | 0.19875 | 0.0024455 | 0.028148 | 29.347
735400 | 735400 | 7 | 6.9301 | 0 | 0.0021126 | 2.4307 | 0.77547 | -127.71 | 0.087728 | -62.804 | 0.061367 | -0.012234 | 425.35 | 0.08141 | 0.0031329 | -0.018142 | 37.595
735400 | 735400 | 8 | 7.3413 | 0 | 0.0036591 | 2.1027 | 0.89417 | -52.543 | 0.0011172 | -53.291 | 0.017083 | 0.10023 | 414.33 | 0.94081 | 0.0089287 | 0.24458 | 107.14
735400 | 735400 | 1 | 8.3853 | 0 | 0.00053793 | 2.0948 | 0.3161 | -399.52 | 0.33805 | -87.433 | 0.12594 | 0.0065978 | 415.19 | 0.12939 | 0.00079359 | 0.0097335 | 9.5231
735400 | 735400 | 2 | 7.2278 | 0 | 0.001805 | 2.2509 | 0.87461 | -127.86 | 0.065491 | -70.384 | 0.068428 | -0.057416 | 434.35 | 0.46721 | 0.0044816 | -0.14256 | 53.779
735400 | 735400 | 4 | 4.7458 | 0 | 0.00080556 | 2.5392 | 0.5041 | -190.1 | 0.066855 | 1.127 | 0.22397 | 0.015792 | 464.35 | 0.24881 | 0.0018399 | 0.036069 | 22.079
735400 | 735400 | 6 | 3.4998 | 0 | 0.0023925 | 2.6693 | 0.94783 | -111.7 | 0.080763 | -85.401 | 0.787 | 0.079914 | 480.41 | 0.91681 | 0.003086 | 0.10308 | 37.032
735400 | 735400 | 7 | 2.2042 | 0 | 0.002409 | 3.003 | 0.9115 | -100.48 | 0.067849 | -68.73 | 0.20844 | 0.027711 | 499.39 | 0.85323 | 0.0036337 | 0.041799 | 43.604
735400 | 735400 | 8 | 2.7015 | 0 | 0.0023331 | 3.2683 | 0.91291 | -108.77 | 0.068132 | -59.811 | 0.021698 | 0.05223 | 510.45 | 0.85903 | 0.0057889 | 0.12959 | 69.467
735400 | 735400 | 2 | 1.9455 | 0 | 0.0030118 | 2.5592 | 0.91419 | -57.125 | 3.3783e-05 | -39.023 | 0.48696 | 0.011203 | 511.6 | 0.059034 | 0.0076215 | 0.028349 | 91.458
735400 | 735400 | 3 | 1.1898 | 0 | 0.0023981 | 2.2196 | 0.95838 | -138.31 | 0.11811 | -89.388 | 0.47253 | 0.07509 | 487.71 | 0.92548 | 0.0034006 | 0.10648 | 40.807
735400 | 735400 | 7 | -0.37247 | 0 | 0.0018772 | 2.462 | 0.69559 | -109.14 | 0.035829 | -76.934 | 0.13981 | -0.00078113 | 508.65 | 0.00083335 | 0.0028584 | -0.0011894 | 34.3
735400 | 735400 | 8 | 0.46085 | 0 | 0.0015824 | 2.4108 | 0.8631 | -107.68 | 0.027215 | -54.877 | 0.00020472 | 0.028547 | 492.22 | 0.7036 | 0.0039584 | 0.07141 | 47.501
735400 | 735400 | 1 | 0.49692 | 0 | 0.0009582 | 2.3291 | 0.77464 | -229.53 | 0.11014 | -18.903 | 0.10549 | -0.002628 | 498.57 | 0.041668 | 0.0014544 | -0.0039887 | 17.452
735400 | 735400 | 2 | 0.47707 | 0 | 0.0012051 | 2.3779 | 0.72445 | -271.64 | 0.26425 | -94.553 | 0.38854 | 0.0087159 | 480.54 | 0.20787 | 0.003066 | 0.022174 | 36.792
735400 | 735400 | 6 | 0.2417 | 0 | 0.00078965 | 2.507 | 0.5146 | -310.51 | 0.22628 | -46.902 | 0.0089931 | -0.020518 | 472.17 | 0.43086 | 0.0010307 | -0.026781 | 12.368
735400 | 735400 | 8 | 3.673 | 0 | 0.00030444 | 2.603 | 0.14335 | -452.39 | 0.28832 | -31.062 | 0.039773 | -0.038051 | 472.55 | 0.80096 | 0.00075272 | -0.094079 | 9.0326
735400 | 735400 | 4 | 9.9062 | 0 | 0.00035767 | 2.0384 | 0.23395 | -399.77 | 0.24119 | 21.346 | 0.28351 | -0.020696 | 418.61 | 0.7286 | 0.00080203 | -0.046408 | 9.6244
735400 | 735400 | 5 | 14.362 | 0 | 0.00050664 | 1.9292 | 0.42094 | -524.31 | 0.38562 | -120.04 | 0.27566 | -0.0030014 | 412.62 | 0.046646 | 0.0011752 | -0.0069617 | 14.102
735400 | 735400 | 6 | 15.554 | 0 | 0.0014333 | 1.9213 | 0.6859 | -165.44 | 0.10903 | -58.75 | 0.0040104 | -0.025162 | 408.26 | 0.66416 | 0.0017715 | -0.031101 | 21.258
735400 | 735400 | 7 | 17.476 | 0 | 0.00093135 | 2.0403 | 0.3084 | -109.38 | 0.024019 | -47.743 | 0.023105 | -0.020874 | 406.85 | 0.57054 | 0.001331 | -0.029832 | 15.972
735400 | 735400 | 8 | 19.398 | 0 | 0.00098279 | 1.8945 | 0.6585 | -211.07 | 0.15528 | -65.952 | 0.019876 | -0.015732 | 402.97 | 0.46469 | 0.0022993 | -0.036806 | 27.592
735400 | 735400 | 1 | 21.782 | 0 | 0.00053093 | 1.9139 | 0.48074 | -362.43 | 0.18522 | -38.027 | 0.024943 | -0.025938 | 401.7 | 0.80222 | 0.00074769 | -0.036527 | 8.9723
735400 | 735400 | 2 | 14.463 | 0 | 0.0011743 | 1.8913 | 0.72315 | -137.6 | 0.062179 | -23.2 | 0.27511 | -0.024956 | 402.58 | 0.51742 | 0.0028424 | -0.060402 | 34.108
735400 | 735400 | 3 | 15.616 | 0 | 0.00072509 | 1.9058 | 0.57849 | -324.53 | 0.23168 | -32.882 | 0.015572 | -0.031555 | 402.29 | 0.85661 | 0.00097682 | -0.04251 | 11.722
735400 | 735400 | 4 | 21.144 | 0 | 0.00047094 | 1.9065 | 0.34725 | -465.58 | 0.34736 | -75.788 | 0.025979 | -0.026914 | 399.91 | 0.50327 | 0.0010157 | -0.058047 | 12.188
735400 | 735400 | 5 | 23.916 | 0 | 0.00049635 | 1.8981 | 0.48383 | -396.57 | 0.22948 | -64.651 | 0.0044193 | -0.016172 | 398.44 | 0.41803 | 0.0011143 | -0.036306 | 13.371
735400 | 735400 | 6 | 26.184 | 0 | 0.0011305 | 1.881 | 0.75708 | -202.31 | 0.1335 | -42.579 | 0.014309 | -0.032323 | 395.66 | 0.83102 | 0.0013477 | -0.038533 | 16.172
735400 | 735400 | 7 | 18.268 | 0 | 0.0011202 | 1.891 | 0.7853 | -144.32 | 0.044744 | -50.209 | 0.011684 | -0.049822 | 393.89 | 0.86665 | 0.0015965 | -0.071008 | 19.158
735400 | 735400 | 8 | 22.35 | 0 | 0.0025743 | 1.8728 | 0.93209 | -116.69 | 0.086691 | -62.278 | 0.067293 | -0.042653 | 393.05 | 0.87656 | 0.0059625 | -0.098792 | 71.55
735400 | 735400 | 1 | 26.04 | 0 | 0.00046273 | 1.8751 | 0.40746 | -440.07 | 0.26755 | -106.52 | 0.10004 | -0.020349 | 390.16 | 0.4535 | 0.00064237 | -0.028249 | 7.7084
735400 | 735400 | 2 | 22.549 | 0 | 0.0010485 | 1.8436 | 0.77886 | -171.43 | 0.084269 | -81.967 | 0.21305 | -0.064521 | 391.16 | 0.69313 | 0.0024683 | -0.1519 | 29.619
735400 | 735400 | 3 | 23.223 | 0 | 0.00060895 | 1.8647 | 0.52373 | -363.2 | 0.21907 | -40.627 | 0.037477 | -0.035389 | 388.85 | 0.67061 | 0.00079931 | -0.046451 | 9.5917
735400 | 735400 | 4 | 22.222 | 0 | 0.0020916 | 1.8546 | 0.93044 | -110.8 | 0.055116 | -80.229 | 0.32469 | -0.065101 | 390.23 | 0.76016 | 0.0044946 | -0.13989 | 53.935
735400 | 735400 | 5 | 27.205 | 0 | 0.00026124 | 1.8633 | 0.17043 | -669.71 | 0.50651 | -65.031 | 0.0041277 | -0.032381 | 388.3 | 0.75352 | 0.00058004 | -0.071896 | 6.9605
735400 | 735400 | 6 | 29.865 | 0 | 0.0012714 | 1.8359 | 0.7369 | -174.09 | 0.1031 | -60.169 | 0.0059986 | -0.041849 | 387.21 | 0.71018 | 0.0014973 | -0.049283 | 17.967
735400 | 735400 | 7 | 24.169 | 0 | 0.0017295 | 1.8585 | 0.71434 | -126.3 | 0.08863 | -76.812 | 0.46662 | -0.050403 | 385.82 | 0.81228 | 0.002416 | -0.07041 | 28.992
735400 | 735400 | 8 | 25.486 | 0 | 0.0011496 | 1.8033 | 0.69099 | -261.9 | 0.30935 | -125.21 | 0.4453 | -0.044016 | 387.19 | 0.76069 | 0.0026347 | -0.10088 | 31.616
735400 | 735400 | 1 | 24.411 | 0 | 0.00085032 | 1.8194 | 0.72645 | -220.48 | 0.083684 | -1.506 | 0.21552 | -0.056481 | 387.05 | 0.80374 | 0.0011869 | -0.078838 | 14.243
735400 | 735400 | 2 | 27.098 | 0 | 0.00099029 | 1.8299 | 0.60267 | -153.25 | 0.064205 | -65.744 | 0.030341 | -0.063411 | 385.08 | 0.70392 | 0.002296 | -0.14702 | 27.552
735400 | 735400 | 3 | 27.306 | 0 | 0.00090935 | 1.8167 | 0.67753 | -396.43 | 0.39176 | -163.27 | 0.48275 | -0.042735 | 385.16 | 0.78778 | 0.0011774 | -0.055331 | 14.129
735400 | 735400 | 4 | 23.716 | 0 | 0.00082181 | 1.8144 | 0.61668 | -262.91 | 0.13617 | -57.332 | 2.6501e-06 | -0.072613 | 386.23 | 0.83679 | 0.0017571 | -0.15525 | 21.085
735400 | 735400 | 5 | 26.663 | 0 | 0.00047263 | 1.8182 | 0.33811 | -619.06 | 0.57046 | -103.7 | 0.17058 | -0.038463 | 385.55 | 0.74738 | 0.0010513 | -0.085555 | 12.615
735400 | 735400 | 6 | 29.676 | 0 | 0.0012422 | 1.8043 | 0.75601 | -139.81 | 0.037428 | 40.713 | 0.6334 | -0.056667 | 385.36 | 0.87635 | 0.0014638 | -0.066775 | 17.566
735400 | 735400 | 7 | 28.189 | 0 | 0.0018699 | 1.7932 | 0.80532 | -157.14 | 0.1129 | -90.58 | 0.48202 | -0.047624 | 383.98 | 0.83516 | 0.0025774 | -0.065641 | 30.929
735400 | 735400 | 8 | 25.136 | 0 | 0.001234 | 1.7937 | 0.72592 | -199.71 | 0.13567 | -85.079 | 0.094203 | -0.031238 | 384.46 | 0.65177 | 0.0028316 | -0.071679 | 33.979
735400 | 735400 | 1 | 25.074 | 0 | 0.0009382 | 1.8081 | 0.77792 | -177.36 | 0.060844 | -34.068 | 0.052552 | -0.055012 | 385.43 | 0.84591 | 0.0013067 | -0.076616 | 15.68
735400 | 735400 | 2 | 30.276 | 0 | 0.0013737 | 1.7933 | 0.76936 | -204.51 | 0.15779 | -97.818 | 0.45535 | -0.084939 | 385.44 | 0.84241 | 0.0031517 | -0.19487 | 37.82
735400 | 735400 | 3 | 28.713 | 0 | 0.0004794 | 1.8248 | 0.4215 | -478.03 | 0.30838 | -11.307 | 0.069679 | -0.048218 | 384.54 | 0.83617 | 0.00061782 | -0.06214 | 7.4138
735400 | 735400 | 4 | 26.523 | 0 | 0.00090428 | 1.8083 | 0.68561 | -284.87 | 0.22571 | -103.53 | 0.25988 | -0.066786 | 384.54 | 0.80465 | 0.0019153 | -0.14145 | 22.983
735400 | 735400 | 5 | 30.889 | 0 | 0.00024361 | 1.8187 | 0.11987 | -788.28 | 0.64649 | -48.575 | 0.0048622 | -0.03357 | 384.57 | 0.76005 | 0.00053434 | -0.073633 | 6.4121
735400 | 735400 | 6 | 30.218 | 0 | 0.0011419 | 1.823 | 0.67554 | -153.66 | 0.063063 | -21.86 | 0.25607 | -0.042705 | 383.18 | 0.72604 | 0.0013432 | -0.050232 | 16.119
735400 | 735400 | 7 | 29.592 | 0 | 0.0023321 | 1.79 | 0.79696 | -94.771 | 0.024015 | -64.234 | 0.041157 | -0.051062 | 383.86 | 0.73342 | 0.0031995 | -0.070054 | 38.394
735400 | 735400 | 8 | 27.91 | 0 | 0.0012489 | 1.7938 | 0.75963 | -131.18 | 0.039524 | -10.668 | 0.51431 | -0.043384 | 384.27 | 0.75171 | 0.0028392 | -0.09863 | 34.071
735400 | 735400 | 1 | 27.529 | 0 | 0.0012557 | 1.8023 | 0.83566 | -283.89 | 0.26886 | -120.37 | 0.68516 | -0.045024 | 383.21 | 0.86435 | 0.0017346 | -0.062193 | 20.815
735400 | 735400 | 2 | 31.339 | 0 | 0.0015761 | 1.7824 | 0.80915 | -112.45 | 0.029972 | -67.203 | 0.035856 | -0.082644 | 384.71 | 0.78372 | 0.0036033 | -0.18894 | 43.239
735400 | 735400 | 3 | 29.644 | 0 | 0.00044569 | 1.8141 | 0.32914 | -500.98 | 0.3328 | 3.9411 | 0.12388 | -0.066208 | 384.25 | 0.91608 | 0.00057261 | -0.085062 | 6.8713
735400 | 735400 | 4 | 28.075 | 0 | 0.0010383 | 1.7853 | 0.67519 | -238.13 | 0.18209 | -21.254 | 0.25708 | -0.066226 | 383.93 | 0.78482 | 0.0021879 | -0.13955 | 26.254
735400 | 735400 | 5 | 31.819 | 0 | 0.00036825 | 1.806 | 0.3185 | -684.76 | 0.47119 | -72.442 | 0.0096089 | -0.031714 | 382.8 | 0.64322 | 0.00080527 | -0.069351 | 9.6633
735400 | 735400 | 6 | 34.554 | 0 | 0.0013055 | 1.7869 | 0.82575 | -136.91 | 0.049225 | -76.423 | 0.20541 | -0.052453 | 383.44 | 0.82648 | 0.0015139 | -0.06083 | 18.167
735400 | 735400 | 7 | 29.392 | 0 | 0.0019934 | 1.7879 | 0.84166 | -106.72 | 0.042384 | -92.395 | 0.43653 | -0.055493 | 382.59 | 0.79774 | 0.0027366 | -0.076183 | 32.839
735400 | 735400 | 8 | 29.167 | 0 | 0.0012392 | 1.7975 | 0.77344 | -150.71 | 0.062506 | -60.795 | 0.0046628 | -0.032247 | 382.45 | 0.76004 | 0.0028056 | -0.073007 | 33.667
735400 | 735400 | 1 | 32.505 | 0 | 0.00098781 | 1.7976 | 0.71697 | -263.26 | 0.17316 | -47.411 | 0.0080458 | -0.050067 | 381.95 | 0.82918 | 0.0013423 | -0.068034 | 16.108
735400 | 735400 | 2 | 31.5 | 0 | 0.0010849 | 1.7652 | 0.63013 | -225.85 | 0.15188 | -78.986 | 0.061246 | -0.075149 | 382.45 | 0.73514 | 0.002479 | -0.17172 | 29.748
735400 | 735400 | 3 | 33.221 | 0 | 0.00031769 | 1.8048 | 0.18318 | -659.5 | 0.44306 | -65.418 | 0.0016505 | -0.011541 | 378.76 | 0.15349 | 0.00040339 | -0.014654 | 4.8407
735400 | 735400 | 4 | 30.23 | 0 | 0.00083034 | 1.7834 | 0.65783 | -239.82 | 0.10684 | -100.5 | 0.44647 | -0.043439 | 379.19 | 0.42379 | 0.0017372 | -0.09088 | 20.846
735400 | 735400 | 5 | 31.495 | 0 | 0.00032922 | 1.7896 | 0.23087 | -575.51 | 0.41792 | -30.682 | 0.04773 | -0.035352 | 380.75 | 0.55122 | 0.00072068 | -0.077389 | 8.6482
735400 | 735400 | 6 | 37.164 | 0 | 0.0010437 | 1.7929 | 0.68199 | -184.13 | 0.065255 | -32.388 | 0.18201 | -0.032341 | 381.29 | 0.79682 | 0.0012002 | -0.03719 | 14.403
735400 | 735400 | 7 | 29.228 | 0 | 0.0019812 | 1.7737 | 0.82101 | -106.2 | 0.027091 | -59.351 | 0.020546 | -0.05817 | 381.39 | 0.8836 | 0.0027213 | -0.079902 | 32.656
735400 | 735400 | 8 | 30.76 | 0 | 0.0011486 | 1.8001 | 0.71602 | -251.18 | 0.20294 | -108.49 | 0.44241 | -0.020106 | 380.54 | 0.59411 | 0.0025868 | -0.04528 | 31.042
735400 | 735400 | 1 | 33.604 | 0 | 0.00069981 | 1.8209 | 0.54755 | -264.86 | 0.10169 | -27.996 | 0.096289 | -0.023487 | 380.19 | 0.49174 | 0.00094754 | -0.031802 | 11.37
735400 | 735400 | 2 | 28.603 | 0 | 0.0016546 | 1.7698 | 0.77899 | -184.18 | 0.1559 | -75.605 | 0.32963 | -0.064125 | 381.9 | 0.79626 | 0.0038171 | -0.14794 | 45.805
735400 | 735400 | 3 | 36.166 | 0 | 0.00060019 | 1.7801 | 0.56411 | -445.07 | 0.31424 | -104.36 | 0.095757 | -0.042051 | 381.7 | 0.77925 | 0.00075485 | -0.052886 | 9.0581
735400 | 735400 | 4 | 31.379 | 0 | 0.0010116 | 1.7965 | 0.71702 | -178.52 | 0.070783 | 23.766 | 0.49431 | -0.043558 | 380.84 | 0.75829 | 0.0021084 | -0.090785 | 25.301
735400 | 735400 | 5 | 30.671 | 0 | 0.00058365 | 1.7863 | 0.50392 | -420.77 | 0.28728 | -80.463 | 0.038067 | -0.034253 | 381.53 | 0.81494 | 0.0012811 | -0.075185 | 15.373
735400 | 735400 | 6 | 32.874 | 0 | 0.0012655 | 1.7816 | 0.77133 | -163.18 | 0.076511 | -41.343 | 0.092844 | -0.033528 | 381.58 | 0.68293 | 0.0014756 | -0.039096 | 17.707
735400 | 735400 | 7 | 26.884 | 0 | 0.0016623 | 1.7737 | 0.78199 | -114.09 | 0.035229 | -47.462 | 0.068564 | -0.030372 | 380.62 | 0.62568 | 0.0023012 | -0.042044 | 27.614
735400 | 735400 | 8 | 30.308 | 0 | 0.0012228 | 1.7688 | 0.71129 | -231.97 | 0.17286 | -87.741 | 0.22041 | -0.028014 | 380.97 | 0.63925 | 0.0027581 | -0.063184 | 33.097
735400 | 735400 | 1 | 33.023 | 0 | 0.00092507 | 1.7805 | 0.66558 | -285.11 | 0.19834 | -53.937 | 0.0081112 | -0.036167 | 380.64 | 0.84648 | 0.0012549 | -0.049062 | 15.059
735400 | 735400 | 2 | 28.891 | 0 | 0.0012293 | 1.7748 | 0.67807 | -171.59 | 0.1059 | -28.636 | 0.23635 | -0.053792 | 381.58 | 0.75962 | 0.0028333 | -0.12398 | 34
735400 | 735400 | 3 | 34.263 | 0 | 0.00070233 | 1.7796 | 0.55102 | -422.29 | 0.35997 | -89.634 | 0.13235 | -0.034714 | 381.48 | 0.80118 | 0.00088877 | -0.043929 | 10.665
735400 | 735400 | 4 | 29.055 | 0 | 0.00079857 | 1.7887 | 0.66279 | -356.66 | 0.25328 | -101.6 | 0.096323 | -0.031717 | 381.36 | 0.68869 | 0.0016772 | -0.066614 | 20.127
735400 | 735400 | 5 | 29.512 | 0 | 0.00035524 | 1.7992 | 0.27676 | -555.75 | 0.40031 | -47.674 | 0.0076597 | -0.024203 | 381.49 | 0.80317 | 0.00078273 | -0.05333 | 9.3928
735400 | 735400 | 6 | 31.742 | 0 | 0.0013572 | 1.7832 | 0.80436 | -205.79 | 0.14142 | -124.65 | 0.58672 | -0.03238 | 381.7 | 0.82113 | 0.0015884 | -0.037898 | 19.061
735400 | 735400 | 7 | 27.929 | 0 | 0.0013911 | 1.8019 | 0.65821 | -188.46 | 0.15201 | -64.249 | 0.0094545 | -0.027742 | 381.61 | 0.47852 | 0.0019191 | -0.038271 | 23.029
735400 | 735400 | 1 | 33.356 | 0 | 0.0010289 | 1.8009 | 0.74011 | -245.93 | 0.16332 | -86.74 | 0.22017 | -0.023547 | 381.77 | 0.56943 | 0.0013943 | -0.031909 | 16.731
735400 | 735400 | 3 | 31.75 | 0 | 0.000387 | 1.8256 | 0.32152 | -292.62 | 0.1363 | 24.756 | 0.33303 | -0.014296 | 383.04 | 0.4167 | 0.00049377 | -0.01824 | 5.9252
735400 | 735400 | 4 | 27.557 | 0 | 0.024724 | 1.2659 | 0.91902 | -52.923 | 4.8772e-05 | -53.817 | 0.17676 | -0.018995 | 383.16 | 0.7828 | 0.052185 | -0.040093 | 626.22
735400 | 735400 | 5 | 27.916 | 0 | 0.00045755 | 1.826 | 0.39463 | -496.09 | 0.38719 | -45.152 | 0.0010705 | -0.012485 | 383.6 | 0.54678 | 0.0010135 | -0.027655 | 12.162
735400 | 735400 | 6 | 28.397 | 0 | 0.0016217 | 1.8329 | 0.83181 | -165.59 | 0.11197 | -69.982 | 0.039622 | -0.0092212 | 384.14 | 0.2636 | 0.0019191 | -0.010912 | 23.029
735400 | 735400 | 8 | 23.885 | 0 | 0.0013826 | 1.867 | 0.79514 | -125.69 | 0.04015 | -55.861 | 0.010122 | 0.014908 | 384.53 | 0.37503 | 0.0031858 | 0.034353 | 38.229
735400 | 735400 | 2 | 22.925 | 0 | 0.0012585 | 1.8735 | 0.78575 | -138.03 | 0.043027 | -75.649 | 0.073783 | 0.0069849 | 396.98 | 0.19539 | 0.002959 | 0.016423 | 35.508
735400 | 735400 | 3 | 25.108 | 0 | 0.0011781 | 1.8144 | 0.73098 | -251.16 | 0.2287 | -93.997 | 0.75383 | 0.0030738 | 395.73 | 0.023007 | 0.0015366 | 0.0040091 | 18.439
735400 | 735400 | 5 | 18.875 | 0 | 0.00014995 | 1.9301 | 0.067468 | -682.23 | 0.4496 | -54.154 | 0.00099816 | 0.022879 | 405.5 | 0.65463 | 0.00034244 | 0.052248 | 4.1093
735400 | 735400 | 6 | 19.617 | 0 | 0.0012577 | 1.8925 | 0.72856 | -194.18 | 0.18103 | -97.407 | 0.48038 | 0.064926 | 421.1 | 0.859 | 0.001533 | 0.079136 | 18.396
735400 | 735400 | 7 | 13.669 | 0 | 0.00011871 | 2.1502 | 0.0049144 | -159.65 | 0.13287 | -47.692 | 0.0018774 | 0.040555 | 437.31 | 0.87495 | 0.0001719 | 0.058728 | 2.0628
735400 | 735400 | 1 | 12.816 | 0 | 0.0011261 | 1.9432 | 0.67974 | -231.74 | 0.1761 | -56.75 | 0.013542 | 0.029242 | 436.11 | 0.51357 | 0.0016355 | 0.042471 | 19.626
735400 | 735400 | 2 | 9.7678 | 0 | 0.0013644 | 2.536 | 0.73174 | -184.89 | 0.14158 | -62.679 | 0.090633 | 0.033509 | 463.3 | 0.80734 | 0.0033572 | 0.08245 | 40.287
735400 | 735400 | 3 | 9.1833 | 0 | 0.00079033 | 1.9288 | 0.53241 | -263.73 | 0.25202 | -108.03 | 0.2491 | -0.053654 | 473.98 | 0.62088 | 0.001089 | -0.073928 | 13.068
735400 | 735400 | 4 | 7.8997 | 0 | 0.0032018 | 2.8687 | 0.86708 | -144.79 | 0.30163 | -94.431 | 0.60555 | 0.043357 | 486.43 | 0.80038 | 0.0072308 | 0.097917 | 86.769
735400 | 735400 | 5 | 7.8659 | 0 | 0.0015185 | 2.141 | 0.82458 | -164.44 | 0.1468 | -84.528 | 0.43759 | 0.11482 | 476.53 | 0.83679 | 0.0036036 | 0.27248 | 43.243
735400 | 735400 | 6 | 6.4825 | 0 | 0.0019137 | 2.4426 | 0.85817 | -133.3 | 0.10287 | -71.794 | 0.14136 | 0.055314 | 492.79 | 0.82746 | 0.0024422 | 0.070587 | 29.306
735400 | 735400 | 7 | 5.3348 | 0 | 0.00093169 | 2.2684 | 0.39988 | -205.51 | 0.15091 | -27.722 | 0.071172 | -0.030948 | 483.95 | 0.55839 | 0.0013896 | -0.046157 | 16.675
735400 | 735400 | 8 | 5.7422 | 0 | 0.0014803 | 2.203 | 0.58521 | -97.144 | 0.023222 | -54.236 | 0.0040496 | 0.061394 | 495.71 | 0.90014 | 0.0036329 | 0.15067 | 43.595
735400 | 735400 | 1 | 5.3567 | 0 | 0.0018058 | 2.227 | 0.8321 | -171.94 | 0.14144 | -64.775 | 0.12497 | 0.039203 | 480.04 | 0.75719 | 0.002693 | 0.058464 | 32.316
735400 | 735400 | 2 | 4.6032 | 0 | 0.001005 | 2.6358 | 0.56708 | -279.32 | 0.27773 | -111.98 | 0.40375 | 0.040033 | 501.02 | 0.69003 | 0.0025188 | 0.10034 | 30.226
735400 | 735400 | 3 | 4.0221 | 0 | 0.00062481 | 2.8446 | 0.50504 | -370.58 | 0.18329 | -22.992 | 0.092337 | 0.018611 | 514.29 | 0.53697 | 0.00087694 | 0.026122 | 10.523
735400 | 735400 | 6 | 3.0144 | 0 | 0.0014886 | 2.0919 | 0.82605 | -122.01 | 0.051313 | -77.665 | 0.4306 | 0.027362 | 506.23 | 0.74678 | 0.0019235 | 0.035356 | 23.083
735400 | 735400 | 7 | 2.7395 | 0 | 0.0017908 | 2.354 | 0.8621 | -68.296 | 0.0041589 | 12.106 | 0.73261 | 0.063033 | 514.34 | 0.86457 | 0.002696 | 0.094894 | 32.352
735400 | 735400 | 8 | 3.2204 | 0 | 0.0017701 | 2.0335 | 0.77402 | -132.7 | 0.082099 | -59.455 | 0.037348 | 0.049195 | 505.61 | 0.77302 | 0.0043838 | 0.12183 | 52.605
735400 | 735400 | 1 | 3.0004 | 0 | 0.00023398 | 2.4612 | 0.04104 | -257.34 | 0.19413 | -51.689 | 0.00033221 | -0.001421 | 521.3 | 0.0049544 | 0.00035191 | -0.0021373 | 4.223
735400 | 735400 | 2 | 2.3289 | 0 | 0.00076697 | 2.2845 | 0.47403 | -289.25 | 0.27531 | -89.579 | 0.58111 | 0.017862 | 514.75 | 0.3945 | 0.0019381 | 0.045137 | 23.258
735400 | 735400 | 3 | 1.837 | 0 | 0.00041974 | 2.2925 | 0.16732 | -479.83 | 0.48237 | -81.784 | 0.10681 | -0.0025551 | 513.11 | 0.0087053 | 0.00059379 | -0.0036146 | 7.1255
735400 | 735400 | 4 | 1.909 | 0 | 0.0010421 | 2.5741 | 0.66227 | -243.96 | 0.21601 | -75.928 | 0.080889 | 0.034617 | 519.02 | 0.86467 | 0.0024046 | 0.07988 | 28.855
735400 | 735400 | 7 | 1.5382 | 0 | 0.0010264 | 2.3484 | 0.49907 | -243.69 | 0.21456 | -68.906 | 0.12059 | 0.072273 | 518.66 | 0.88633 | 0.001552 | 0.10928 | 18.624
735400 | 735400 | 8 | 2.1004 | 0 | 0.0020283 | 2.5776 | 0.91725 | -151.2 | 0.12108 | -76.905 | 0.20153 | 0.10357 | 512.3 | 0.84537 | 0.0050436 | 0.25753 | 60.523
735400 | 735400 | 2 | 1.5678 | 0 | 0.00069561 | 2.3042 | 0.47218 | -265.6 | 0.17789 | -89.245 | 0.28829 | 0.029395 | 506.55 | 0.6168 | 0.0017627 | 0.074487 | 21.152
735400 | 735400 | 7 | 2.5677 | 0 | 0.00051695 | 2.6659 | 0.15716 | -309.33 | 0.31602 | -54.038 | 0.0026499 | -0.03288 | 487.18 | 0.65953 | 0.00077873 | -0.04953 | 9.3448
735400 | 735400 | 4 | 12.275 | 0 | 0.0004026 | 2.0358 | 0.2696 | -498.9 | 0.3224 | -44.122 | 0.0011452 | -0.032677 | 433.07 | 0.73121 | 0.00089529 | -0.072666 | 10.743
735400 | 735400 | 5 | 16.33 | 0 | 0.00079674 | 1.9812 | 0.69883 | -337.87 | 0.29569 | -44.351 | 0.00099266 | -0.0084574 | 421.37 | 0.21517 | 0.0018355 | -0.019484 | 22.026
735400 | 735400 | 6 | 17.047 | 0 | 0.0011099 | 1.9795 | 0.65143 | -230.19 | 0.18972 | -42.967 | 0.0045585 | -0.022919 | 422.46 | 0.73196 | 0.0013648 | -0.028183 | 16.378
735400 | 735400 | 7 | 19.062 | 0 | 0.0020085 | 1.9035 | 0.79925 | -122.04 | 0.072169 | -54.362 | 0.057608 | -0.011531 | 414.24 | 0.3758 | 0.0028548 | -0.016389 | 34.257
735400 | 735400 | 8 | 21.078 | 0 | 0.0009537 | 1.9144 | 0.6971 | -144.68 | 0.032749 | 33.681 | 0.41476 | -0.020568 | 411.2 | 0.76312 | 0.0022185 | -0.047845 | 26.622
735400 | 735400 | 1 | 23.657 | 0 | 0.00089726 | 1.9631 | 0.70863 | -250.36 | 0.15278 | -49.651 | 0.00040374 | -0.03379 | 406.33 | 0.81509 | 0.0012556 | -0.047285 | 15.067
735400 | 735400 | 2 | 15.874 | 0 | 0.0011117 | 1.9377 | 0.68898 | -289.06 | 0.26058 | -120.13 | 0.5217 | -0.043389 | 406.69 | 0.78721 | 0.0026777 | -0.10451 | 32.132
735400 | 735400 | 3 | 17.708 | 0 | 0.00082876 | 1.9218 | 0.61414 | -290.74 | 0.23795 | -65.837 | 0.052419 | -0.02467 | 403.77 | 0.64912 | 0.0011084 | -0.032995 | 13.301
735400 | 735400 | 4 | 23.611 | 0 | 0.00084313 | 1.8537 | 0.62594 | -347.55 | 0.29352 | -50.411 | 0.0040174 | -0.051964 | 403.11 | 0.73978 | 0.0018033 | -0.11114 | 21.639
735400 | 735400 | 5 | 26.11 | 0 | 0.00044889 | 1.8577 | 0.34328 | -613.58 | 0.52567 | -112.87 | 0.15494 | -0.017875 | 401.09 | 0.33998 | 0.0010003 | -0.039833 | 12.004
735400 | 735400 | 6 | 28.104 | 0 | 0.0014001 | 1.846 | 0.78826 | -145.29 | 0.068095 | -39.591 | 0.026186 | -0.053328 | 400.52 | 0.85401 | 0.0016585 | -0.063169 | 19.902
735400 | 735400 | 7 | 20.891 | 0 | 0.0015415 | 1.8609 | 0.75044 | -158.16 | 0.10845 | -45.569 | 0.022273 | -0.041884 | 399.84 | 0.78409 | 0.0021774 | -0.059162 | 26.129
735400 | 735400 | 8 | 23.994 | 0 | 0.0012681 | 1.8267 | 0.81467 | -106.99 | 0.028679 | -10.476 | 0.36224 | -0.037148 | 398.74 | 0.61618 | 0.0029209 | -0.085566 | 35.051
735400 | 735400 | 1 | 28.278 | 0 | 0.0008056 | 1.8478 | 0.68341 | -235.15 | 0.13795 | -26.988 | 0.16986 | -0.038114 | 397.62 | 0.80776 | 0.0011101 | -0.052518 | 13.321
735400 | 735400 | 2 | 25.106 | 0 | 0.0014515 | 1.8285 | 0.77907 | -162.45 | 0.11132 | -47.996 | 8.9083e-05 | -0.073899 | 395.96 | 0.778 | 0.0033878 | -0.17248 | 40.654
735400 | 735400 | 3 | 25.793 | 0 | 0.00053901 | 1.8553 | 0.38786 | -539.09 | 0.46375 | -143.55 | 0.29671 | -0.033549 | 392.83 | 0.69282 | 0.00070142 | -0.043658 | 8.417
735400 | 735400 | 4 | 26.07 | 0 | 0.0008897 | 1.8242 | 0.68882 | -266.64 | 0.18815 | -19.013 | 0.10957 | -0.064649 | 391.63 | 0.84444 | 0.0018873 | -0.13713 | 22.647
735400 | 735400 | 5 | 30.535 | 0 | 0.00031044 | 1.8341 | 0.20155 | -664.87 | 0.53861 | -119.87 | 0.17471 | -0.030087 | 389.33 | 0.62081 | 0.00068173 | -0.06607 | 8.1808
735400 | 735400 | 6 | 32.134 | 0 | 0.0012947 | 1.8035 | 0.79809 | -227.34 | 0.21152 | -62.864 | 0.11193 | -0.04872 | 388.48 | 0.88693 | 0.0015133 | -0.056948 | 18.16
735400 | 735400 | 7 | 26.502 | 0 | 0.0019225 | 1.8097 | 0.82328 | -165.95 | 0.21151 | -103.09 | 0.43136 | -0.047736 | 386.29 | 0.7615 | 0.0026647 | -0.066166 | 31.977
735400 | 735400 | 8 | 29.794 | 0 | 0.0014389 | 1.7971 | 0.80151 | -187.75 | 0.13006 | -47.53 | 0.0013373 | -0.051126 | 386.96 | 0.88893 | 0.003251 | -0.11551 | 39.012
735400 | 735400 | 1 | 28.38 | 0 | 0.0011073 | 1.8068 | 0.74172 | -224.26 | 0.15625 | -36.018 | 0.071005 | -0.055636 | 385.41 | 0.8211 | 0.0015253 | -0.076636 | 18.303
735400 | 735400 | 2 | 29.742 | 0 | 0.0011785 | 1.8309 | 0.66567 | -192.07 | 0.12452 | -56.227 | 0.0079676 | -0.070074 | 384.18 | 0.7839 | 0.0027086 | -0.16105 | 32.504
735400 | 735400 | 3 | 30.047 | 0 | 0.00077975 | 1.8 | 0.63316 | -314.07 | 0.21957 | -80.233 | 0.23213 | -0.048776 | 385.49 | 0.86522 | 0.0010005 | -0.062583 | 12.005
735400 | 735400 | 4 | 27.034 | 0 | 0.0010004 | 1.8046 | 0.71141 | -176.31 | 0.079056 | -61.859 | 0.020156 | -0.042989 | 384.31 | 0.63414 | 0.0021152 | -0.090896 | 25.383
735400 | 735400 | 5 | 29.481 | 0 | 0.00045861 | 1.8078 | 0.47777 | -480.92 | 0.3 | -40.698 | 0.024677 | -0.027515 | 384.85 | 0.50182 | 0.0010106 | -0.060633 | 12.127
735400 | 735400 | 6 | 35.482 | 0 | 0.0013503 | 1.8029 | 0.74899 | -136.42 | 0.04624 | -27.446 | 0.15043 | -0.04568 | 384.29 | 0.82223 | 0.0015612 | -0.052815 | 18.734
735400 | 735400 | 7 | 29.844 | 0 | 0.00201 | 1.7617 | 0.81732 | -106.88 | 0.039165 | -56.898 | 0.020445 | -0.072998 | 384.88 | 0.90847 | 0.0027553 | -0.10007 | 33.064
735400 | 735400 | 8 | 29.737 | 0 | 0.0013523 | 1.7946 | 0.80726 | -119.63 | 0.039479 | -41.989 | 0.022383 | -0.041804 | 382.8 | 0.70817 | 0.0030559 | -0.094464 | 36.67
735400 | 735400 | 1 | 29.857 | 0 | 0.0011565 | 1.782 | 0.76304 | -290.97 | 0.34916 | -117.92 | 0.57794 | -0.051399 | 382.88 | 0.83769 | 0.0015852 | -0.070454 | 19.023
735400 | 735400 | 2 | 33.934 | 0 | 0.0013237 | 1.8003 | 0.67912 | -183.95 | 0.17202 | -86.41 | 0.44966 | -0.081962 | 382.44 | 0.83487 | 0.0030007 | -0.1858 | 36.009
735400 | 735400 | 3 | 32.177 | 0 | 0.00096045 | 1.7745 | 0.75223 | -270.78 | 0.15154 | -84.24 | 0.14217 | -0.061447 | 382.44 | 0.91376 | 0.0012237 | -0.07829 | 14.685
735400 | 735400 | 4 | 28.895 | 0 | 0.0013725 | 1.7916 | 0.82158 | -121.75 | 0.026698 | -26.658 | 0.15943 | -0.05881 | 380.76 | 0.74499 | 0.0028842 | -0.12358 | 34.61
735400 | 735400 | 5 | 34.102 | 0 | 0.00029901 | 1.7906 | 0.22246 | -671.52 | 0.4747 | -18.586 | 0.043569 | -0.033666 | 379.43 | 0.362 | 0.00064899 | -0.073071 | 7.7879
735400 | 735400 | 6 | 35.209 | 0 | 0.0013211 | 1.7527 | 0.7613 | -191.73 | 0.10431 | -26.477 | 0.2438 | -0.036555 | 380.16 | 0.3185 | 0.0015288 | -0.042302 | 18.345
735400 | 735400 | 7 | 31.78 | 0 | 0.0021163 | 1.7294 | 0.82189 | -129.29 | 0.059193 | -63.559 | 0.0061591 | -0.027017 | 380.19 | 0.18047 | 0.0028826 | -0.0368 | 34.591
735400 | 735400 | 8 | 33.041 | 0 | 0.0013896 | 1.7405 | 0.75172 | -301.13 | 0.32766 | -143.06 | 0.45667 | -0.050623 | 383.38 | 0.6805 | 0.0031061 | -0.11316 | 37.274
735400 | 735400 | 1 | 32.966 | 0 | 0.00086519 | 1.7551 | 0.58188 | -367.69 | 0.31236 | -121.88 | 0.18364 | -0.017643 | 376.88 | 0.15861 | 0.0011739 | -0.023938 | 14.087
735400 | 735400 | 2 | 33.976 | 0 | 0.0014169 | 1.7302 | 0.80319 | -193.26 | 0.1168 | -137.63 | 0.60094 | -0.10307 | 380.77 | 0.6649 | 0.0032116 | -0.23362 | 38.54
735400 | 735400 | 3 | 33.263 | 0 | 0.00080835 | 1.7466 | 0.64092 | -291.62 | 0.20644 | -48.937 | 0.10573 | -0.037346 | 377.7 | 0.58618 | 0.0010263 | -0.047414 | 12.315
735400 | 735400 | 4 | 32.525 | 0 | 0.0011616 | 1.7618 | 0.74412 | -218.56 | 0.18071 | -108.79 | 0.39289 | -0.055017 | 377.98 | 0.49236 | 0.002412 | -0.11424 | 28.944
735400 | 735400 | 5 | 33.298 | 0 | 0.0005486 | 1.7585 | 0.50435 | -410.75 | 0.27342 | -190.17 | 0.36362 | -0.040316 | 379.82 | 0.47473 | 0.0011939 | -0.087734 | 14.326
735400 | 735400 | 6 | 38.914 | 0 | 0.0013227 | 1.7431 | 0.80051 | -155.72 | 0.058336 | -65.685 | 0.010949 | -0.027966 | 381.15 | 0.16893 | 0.0015125 | -0.031979 | 18.15
735400 | 735400 | 7 | 32.192 | 0 | 0.0019922 | 1.7331 | 0.82039 | -139.71 | 0.10533 | -85.156 | 0.091516 | -0.076217 | 381.94 | 0.54967 | 0.0027099 | -0.10367 | 32.519
735400 | 735400 | 8 | 32.441 | 0 | 0.0011671 | 1.7444 | 0.74053 | -157.02 | 0.06475 | -72.751 | 0.0022303 | -0.003318 | 378.33 | 0.0049401 | 0.002614 | -0.0074315 | 31.367
735400 | 735400 | 1 | 33.728 | 0 | 0.0010605 | 1.739 | 0.76534 | -400.98 | 0.53821 | -170.93 | 0.70949 | -0.018573 | 378.73 | 0.24497 | 0.0014354 | -0.025138 | 17.225
735400 | 735400 | 2 | 33.709 | 0 | 0.00137 | 1.7224 | 0.80121 | -256.75 | 0.22108 | -136.11 | 0.4205 | -0.086191 | 382.19 | 0.76044 | 0.003108 | -0.19553 | 37.296
735400 | 735400 | 3 | 34.871 | 0 | 0.00061821 | 1.7395 | 0.51573 | -530.72 | 0.40061 | -44.931 | 0.065955 | -0.041532 | 380.25 | 0.38379 | 0.00078078 | -0.052454 | 9.3694
735400 | 735400 | 4 | 32.359 | 0 | 0.0011336 | 1.739 | 0.77861 | -155.71 | 0.039498 | -65.851 | 0.026263 | -0.070222 | 380.83 | 0.74841 | 0.0023551 | -0.14589 | 28.261
735400 | 735400 | 5 | 33.178 | 0 | 0.00047141 | 1.7519 | 0.41983 | -441.29 | 0.28381 | -39.243 | 0.075594 | -0.041068 | 379.24 | 0.35649 | 0.0010263 | -0.089407 | 12.315
735400 | 735400 | 6 | 40.714 | 0 | 0.0012958 | 1.7556 | 0.7827 | -138.47 | 0.032734 | -48.659 | 0.10775 | -0.042073 | 378.66 | 0.76241 | 0.0014732 | -0.047834 | 17.679
735400 | 735400 | 7 | 31.472 | 0 | 0.0019566 | 1.735 | 0.81778 | -102.11 | 0.022605 | -49.268 | 0.13234 | -0.046379 | 379.64 | 0.74236 | 0.0026677 | -0.063236 | 32.013
735400 | 735400 | 8 | 33.153 | 0 | 0.0012613 | 1.7776 | 0.73685 | -131.66 | 0.031795 | -4.1939 | 0.45638 | -0.029763 | 379.3 | 0.75151 | 0.0028185 | -0.066506 | 33.822
735400 | 735400 | 1 | 36.17 | 0 | 0.0010029 | 1.7904 | 0.73002 | -254.34 | 0.17292 | -90.639 | 0.053958 | -0.027147 | 378.67 | 0.54122 | 0.0013466 | -0.036452 | 16.159
735400 | 735400 | 2 | 31.001 | 0 | 0.001179 | 1.7727 | 0.76626 | -129.57 | 0.025199 | -42.194 | 0.1106 | -0.055761 | 381.18 | 0.85697 | 0.0026985 | -0.12763 | 32.382
735400 | 735400 | 3 | 38.189 | 0 | 0.00050449 | 1.7885 | 0.37714 | -388.92 | 0.32534 | -65.633 | 4.775e-05 | -0.031456 | 379.66 | 0.72504 | 0.00063036 | -0.039305 | 7.5643
735400 | 735400 | 4 | 32.875 | 0 | 0.00077897 | 1.7893 | 0.531 | -331.27 | 0.21058 | -27.931 | 0.07689 | -0.044127 | 379.49 | 0.65596 | 0.0016156 | -0.091522 | 19.388
735400 | 735400 | 5 | 32.361 | 0 | 0.00056805 | 1.7751 | 0.51536 | -508.48 | 0.34958 | -63.611 | 0.011314 | -0.038749 | 380.44 | 0.72775 | 0.00124 | -0.084583 | 14.88
735400 | 735400 | 6 | 35.67 | 0 | 0.0010818 | 1.7782 | 0.70761 | -231.76 | 0.17012 | -111.48 | 0.39081 | -0.0068983 | 377.65 | 0.026804 | 0.00125 | -0.007971 | 15
735400 | 735400 | 7 | 29.046 | 0 | 0.0018009 | 1.7437 | 0.72962 | -192.92 | 0.21376 | -129.72 | 0.69089 | -0.020759 | 378.58 | 0.098046 | 0.0024751 | -0.028532 | 29.701
735400 | 735400 | 8 | 32.53 | 0 | 0.0011643 | 1.7504 | 0.68416 | -226.56 | 0.14116 | -116.24 | 0.33171 | -0.022259 | 380.14 | 0.1545 | 0.002607 | -0.049838 | 31.284
735400 | 735400 | 1 | 34.514 | 0 | 0.00099884 | 1.7648 | 0.69365 | -299.99 | 0.21188 | -129.77 | 0.54676 | -0.038377 | 380.02 | 0.52156 | 0.0013484 | -0.051809 | 16.181
735400 | 735400 | 2 | 30.486 | 0 | 0.0011654 | 1.7633 | 0.73506 | -237.75 | 0.15589 | -119.85 | 0.28013 | -0.054897 | 380.63 | 0.37457 | 0.002672 | -0.12586 | 32.064
735400 | 735400 | 3 | 35.046 | 0 | 0.00048088 | 1.7858 | 0.36888 | -502.25 | 0.3753 | -119.06 | 0.16904 | -0.045198 | 380.91 | 0.41224 | 0.00060698 | -0.057051 | 7.2838
735400 | 735400 | 4 | 29.501 | 0 | 0.00074523 | 1.7821 | 0.56844 | -287.71 | 0.18328 | -78.183 | 0.0048913 | -0.041101 | 381.29 | 0.52461 | 0.0015629 | -0.086196 | 18.755
735400 | 735400 | 5 | 30.452 | 0 | 0.00048119 | 1.7897 | 0.41322 | -573.09 | 0.48524 | -71.682 | 0.00040521 | -0.016883 | 380.63 | 0.70231 | 0.001057 | -0.037085 | 12.684
735400 | 735400 | 6 | 34.974 | 0 | 0.0011124 | 1.7791 | 0.79188 | -165.27 | 0.043494 | -6.0419 | 0.29807 | -0.023949 | 381.75 | 0.74394 | 0.0012883 | -0.027736 | 15.46
735400 | 735400 | 7 | 29.551 | 0 | 0.0019652 | 1.7673 | 0.80403 | -164.92 | 0.15289 | -79.105 | 0.15776 | -0.047066 | 383.32 | 0.76439 | 0.0026965 | -0.06458 | 32.358
735400 | 735400 | 8 | 29.967 | 0 | 0.0010071 | 1.8055 | 0.60957 | -190.9 | 0.12449 | -68.108 | 6.7579e-05 | -0.0039974 | 381.87 | 0.14798 | 0.0022741 | -0.0090261 | 27.289
735400 | 735400 | 1 | 34.888 | 0 | 0.00066107 | 1.8268 | 0.45855 | -355.81 | 0.2078 | -76.185 | 0.018069 | -0.019054 | 382.86 | 0.55561 | 0.00089135 | -0.025691 | 10.696
735400 | 735400 | 3 | 33.253 | 0 | 0.00099941 | 1.7829 | 0.70239 | -394.18 | 0.44866 | -162.54 | 0.51876 | -0.009145 | 383.63 | 0.1395 | 0.0012689 | -0.011611 | 15.226
735400 | 735400 | 4 | 28.815 | 0 | 0.00088314 | 1.8392 | 0.65396 | -260.22 | 0.20093 | -91.122 | 0.14266 | -0.013258 | 383.88 | 0.34901 | 0.0018563 | -0.027867 | 22.276
735400 | 735400 | 5 | 28.84 | 0 | 0.0001627 | 1.8548 | 0.071406 | -667.28 | 0.56307 | -98.654 | 0.080173 | 0.0030244 | 384.15 | 0.037809 | 0.00035928 | 0.0066788 | 4.3114
735400 | 735400 | 6 | 29.758 | 0 | 0.00052122 | 1.8716 | 0.35097 | -352.84 | 0.14571 | -2.6136 | 0.11042 | -0.0039254 | 385.9 | 0.087168 | 0.00061403 | -0.0046244 | 7.3684
735400 | 735400 | 7 | 25.343 | 0 | 0.0021321 | 1.8315 | 0.77914 | -78.524 | 0.022144 | -11.554 | 0.2275 | -0.0018495 | 385.99 | 0.019282 | 0.0029667 | -0.0025735 | 35.6
735400 | 735400 | 8 | 25.461 | 0 | 0.002044 | 1.8721 | 0.93952 | -137.19 | 0.11227 | -102.66 | 0.30734 | 0.016008 | 386.1 | 0.83111 | 0.004685 | 0.036692 | 56.22
735400 | 735400 | 1 | 28.838 | 0 | 0.0013298 | 1.8895 | 0.85958 | -219.23 | 0.16563 | -98.837 | 0.29382 | 0.012595 | 398.14 | 0.34801 | 0.001829 | 0.017322 | 21.948
735400 | 735400 | 2 | 22.133 | 0 | 0.0028862 | 2.1223 | 0.96403 | -102.44 | 0.062862 | -76.646 | 0.29047 | 0.032234 | 400.05 | 0.8462 | 0.0068042 | 0.075993 | 81.65
735400 | 735400 | 3 | 23.365 | 0 | 0.0012744 | 1.8407 | 0.79646 | -155.59 | 0.072546 | -81.36 | 0.11266 | 0.021197 | 396.83 | 0.91888 | 0.001672 | 0.02781 | 20.064
735400 | 735400 | 4 | 18.973 | 0 | 0.00045744 | 2.1919 | 0.068596 | -140.79 | 0.077682 | -29.269 | 0.047042 | 0.018221 | 404.4 | 0.69496 | 0.00099391 | 0.039589 | 11.927
735400 | 735400 | 5 | 19.334 | 0 | 0.0012 | 2.0186 | 0.8251 | -182.68 | 0.12013 | -48.089 | 1.0747e-05 | 0.031377 | 422.7 | 0.64662 | 0.0027361 | 0.071542 | 32.833
735400 | 735400 | 6 | 19.062 | 0 | 0.0010541 | 1.9415 | 0.51397 | -200.83 | 0.15595 | -65.332 | 0.098936 | -0.02577 | 442.9 | 0.43839 | 0.0012872 | -0.031469 | 15.446
735400 | 735400 | 7 | 14.597 | 0 | 0.00246 | 2.1509 | 0.75783 | -72.143 | 0.013465 | -36.253 | 0.14274 | -0.033801 | 472.19 | 0.22193 | 0.0035509 | -0.048789 | 42.61
735400 | 735400 | 1 | 14.181 | 0 | 0.0013739 | 2.0617 | 0.7523 | -137.99 | 0.05051 | -32.569 | 0.066756 | 0.050564 | 462.7 | 0.93723 | 0.001986 | 0.073091 | 23.832
735400 | 735400 | 2 | 11.818 | 0 | 0.00045226 | 2.6934 | 0.17923 | -264.18 | 0.19599 | -134.97 | 0.26298 | 0.052181 | 502.09 | 0.86152 | 0.0011048 | 0.12747 | 13.258
735400 | 735400 | 3 | 11.262 | 0 | 0.0014258 | 2.2097 | 0.86972 | -146.48 | 0.070916 | -47.104 | 2.5105e-05 | 0.038322 | 474.09 | 0.86754 | 0.0019503 | 0.052417 | 23.403
735400 | 735400 | 4 | 10.017 | 0 | 0.0020252 | 2.7069 | 0.822 | -144.87 | 0.15299 | -81.697 | 0.27313 | 0.11772 | 503.13 | 0.82403 | 0.0045394 | 0.26387 | 54.473
735400 | 735400 | 6 | 8.6407 | 0 | 0.0021121 | 2.4673 | 0.92586 | -117.43 | 0.094027 | -75.704 | 0.44578 | 0.052533 | 508.61 | 0.83032 | 0.0026747 | 0.066525 | 32.096
735400 | 735400 | 7 | 7.3929 | 0 | 0.002969 | 2.3645 | 0.96094 | -88.866 | 0.037776 | -22.344 | 0.30689 | 0.12376 | 510.13 | 0.94212 | 0.0043955 | 0.18322 | 52.746
735400 | 735400 | 8 | 7.817 | 0 | 0.0016568 | 3.2778 | 0.76677 | -143.59 | 0.17556 | -82.019 | 0.30352 | 0.057409 | 540.77 | 0.70668 | 0.0040359 | 0.13985 | 48.431
735400 | 735400 | 1 | 7.4959 | 0 | 0.00066728 | 2.1429 | 0.31853 | -375.56 | 0.48577 | -158.18 | 0.69428 | -0.080508 | 531.5 | 0.56377 | 0.00098755 | -0.11915 | 11.851
735400 | 735400 | 2 | 6.758 | 0 | 0.0017723 | 2.3515 | 0.80257 | -106.54 | 0.068012 | -58.69 | 0.067718 | 0.05001 | 526.71 | 0.82909 | 0.0044076 | 0.12438 | 52.892
735400 | 735400 | 3 | 6.1981 | 0 | 0.0011196 | 2.3339 | 0.79439 | -203.3 | 0.087146 | -108.69 | 0.17034 | 0.060156 | 532.61 | 0.8119 | 0.0015591 | 0.083773 | 18.709
735400 | 735400 | 4 | 6.0913 | 0 | 0.0013272 | 2.4089 | 0.51655 | -158.11 | 0.17249 | -91.417 | 0.27272 | 0.041928 | 534.12 | 0.64784 | 0.0030168 | 0.095301 | 36.201
735400 | 735400 | 6 | 5.2842 | 0 | 0.0023308 | 2.3471 | 0.95106 | -101.97 | 0.056211 | -53.081 | 0.016033 | 0.042611 | 511.69 | 0.78445 | 0.0029872 | 0.054611 | 35.846
735400 | 735400 | 7 | 4.8512 | 0 | 0.0024235 | 2.5895 | 0.87883 | -125.5 | 0.12754 | -73.965 | 0.33313 | 0.031327 | 531.94 | 0.86173 | 0.0036209 | 0.046804 | 43.45
735400 | 735400 | 8 | 5.3963 | 0 | 0.0015494 | 3.3352 | 0.7412 | -177.94 | 0.17664 | -86.233 | 0.33427 | 0.18416 | 543.96 | 0.90656 | 0.0038071 | 0.45251 | 45.685
735400 | 735400 | 1 | 5.2856 | 0 | 0.00039593 | 2.6155 | 0.17952 | -250.75 | 0.14902 | -39.206 | 0.011428 | 0.013836 | 538.82 | 0.33693 | 0.00059061 | 0.020639 | 7.0873
735400 | 735400 | 2 | 4.7904 | 0 | 0.00075122 | 2.6285 | 0.18659 | -193.46 | 0.27632 | -104.96 | 0.33873 | 0.051034 | 529.77 | 0.6466 | 0.0018815 | 0.12782 | 22.578
735400 | 735400 | 3 | 4.2576 | 0 | 0.0012792 | 2.1262 | 0.82281 | -192.75 | 0.17191 | -81.801 | 0.34569 | -0.0012325 | 522.45 | 0.0065171 | 0.0017939 | -0.0017284 | 21.527
735400 | 735400 | 4 | 4.673 | 0 | 0.0012356 | 2.7798 | 0.35857 | -121.3 | 0.072903 | 0.048948 | 0.37302 | 0.0032123 | 538.25 | 0.0078056 | 0.0028229 | 0.0073388 | 33.875
735400 | 735400 | 5 | 5.1516 | 0 | 0.0013039 | 2.4946 | 0.76811 | -220.94 | 0.19824 | -104.42 | 0.33769 | 0.038173 | 530.3 | 0.83788 | 0.0031246 | 0.091472 | 37.495
735400 | 735400 | 6 | 4.6652 | 0 | 0.0015246 | 2.2487 | 0.76906 | -155.9 | 0.12134 | -58.604 | 0.02723 | 0.030983 | 522.25 | 0.67396 | 0.0019583 | 0.039796 | 23.5
735400 | 735400 | 7 | 4.627 | 0 | 0.0017538 | 2.6456 | 0.78609 | -118.68 | 0.062445 | -98.479 | 0.6002 | 0.071761 | 529.88 | 0.94927 | 0.0026224 | 0.1073 | 31.469
735400 | 735400 | 8 | 5.2579 | 0 | 0.001137 | 2.8831 | 0.6434 | -164.61 | 0.1064 | -43.981 | 0.0012312 | 0.026164 | 538.85 | 0.40491 | 0.0027953 | 0.064322 | 33.544
735400 | 735400 | 1 | 5.3706 | 0 | 0.001258 | 2.9147 | 0.89552 | -207.07 | 0.15209 | -87.606 | 0.27584 | 0.031708 | 531.72 | 0.86051 | 0.001876 | 0.047285 | 22.512
735400 | 735400 | 2 | 4.9378 | 0 | 0.00023561 | 2.7283 | 0.015404 | -144.7 | 0.11145 | -8.5628 | 0.39747 | -0.023022 | 524.48 | 0.5154 | 0.0005898 | -0.057631 | 7.0777
735400 | 735400 | 7 | 4.7688 | 0 | 0.00064395 | 2.8911 | 0.13771 | -201.38 | 0.18263 | -91.075 | 0.43807 | -0.014943 | 491.12 | 0.20051 | 0.00096236 | -0.022332 | 11.548
735400 | 735400 | 4 | 12.052 | 0 | 0.001643 | 2.0555 | 0.87957 | -64.272 | 0.0035737 | -33.295 | 0.013972 | -0.046258 | 438.67 | 0.93694 | 0.0036564 | -0.10295 | 43.877
735400 | 735400 | 6 | 15.202 | 0 | 0.0015048 | 1.9991 | 0.7754 | -186.9 | 0.22267 | -78.174 | 0.083576 | -0.011933 | 421.41 | 0.58705 | 0.0018622 | -0.014768 | 22.347
735400 | 735400 | 7 | 11.296 | 0 | 0.0011333 | 2.0734 | 0.51582 | -85.501 | 0.014064 | -36.448 | 0.003205 | -0.0036719 | 421.8 | 0.031874 | 0.0016548 | -0.0053616 | 19.857
735400 | 735400 | 8 | 18.256 | 0 | 0.0013182 | 1.8768 | 0.84999 | -154.27 | 0.10928 | -94.488 | 0.24077 | -0.012212 | 420.06 | 0.33738 | 0.0030961 | -0.028683 | 37.154
735400 | 735400 | 1 | 19.001 | 0 | 0.00087545 | 1.8917 | 0.61039 | -301.2 | 0.27998 | -41.994 | 0.00036878 | -0.033402 | 419.23 | 0.89306 | 0.0012446 | -0.047486 | 14.935
735400 | 735400 | 2 | 15.745 | 0 | 0.00068618 | 1.9553 | 0.32416 | -260.41 | 0.21864 | -140.42 | 0.60896 | -0.04338 | 416.25 | 0.67514 | 0.0016534 | -0.10453 | 19.841
735400 | 735400 | 3 | 17.766 | 0 | 0.00074671 | 1.917 | 0.51065 | -320.19 | 0.25518 | -25.826 | 0.012063 | -0.034626 | 415.03 | 0.82344 | 0.00099852 | -0.046303 | 11.982
735400 | 735400 | 4 | 22.41 | 0 | 0.0012446 | 1.8518 | 0.83277 | -251.53 | 0.28644 | -106.69 | 0.42292 | -0.072267 | 416.71 | 0.81049 | 0.0026728 | -0.15519 | 32.074
735400 | 735400 | 5 | 24.405 | 0 | 6.0504e-05 | 1.8929 | 0.011241 | -724.58 | 0.55254 | -109.45 | 0.1327 | -0.010164 | 413.83 | 0.1161 | 0.0001356 | -0.02278 | 1.6272
735400 | 735400 | 6 | 24.983 | 0 | 0.0013567 | 1.8648 | 0.78002 | -194.02 | 0.15958 | -117.42 | 0.63175 | -0.055514 | 415.41 | 0.84648 | 0.0016239 | -0.066446 | 19.487
735400 | 735400 | 7 | 19.554 | 0 | 0.0017119 | 1.8942 | 0.78265 | -100.33 | 0.039406 | -30.558 | 0.0566 | -0.064148 | 413.52 | 0.84008 | 0.0024292 | -0.091025 | 29.151
735400 | 735400 | 8 | 23.356 | 0 | 0.0012855 | 1.8625 | 0.75938 | -247.67 | 0.37276 | -105.74 | 0.56912 | -0.03909 | 412.56 | 0.64339 | 0.0029673 | -0.090234 | 35.608
735400 | 735400 | 1 | 25.034 | 0 | 0.0010637 | 1.8596 | 0.7703 | -253.78 | 0.25629 | -91.564 | 0.24617 | -0.039661 | 409.96 | 0.69438 | 0.0014816 | -0.055244 | 17.779
735400 | 735400 | 2 | 20.599 | 0 | 0.0018215 | 1.8408 | 0.86635 | -103.15 | 0.027461 | -38.173 | 0.0077619 | -0.08517 | 410.63 | 0.91776 | 0.0043167 | -0.20184 | 51.801
735400 | 735400 | 3 | 21.009 | 0 | 0.00068906 | 1.8676 | 0.41134 | -406.98 | 0.35912 | -56.55 | 0.010247 | -0.025049 | 406.32 | 0.47949 | 0.00091126 | -0.033127 | 10.935
735400 | 735400 | 4 | 22.236 | 0 | 0.0011903 | 1.8393 | 0.73338 | -303.86 | 0.3429 | -109.69 | 0.5418 | -0.092296 | 407.02 | 0.8443 | 0.0025577 | -0.19832 | 30.692
735400 | 735400 | 5 | 24.552 | 0 | 0.00012834 | 1.8783 | 0.033041 | -839.44 | 0.71711 | -27.905 | 0.0056344 | -0.025194 | 402.59 | 0.52278 | 0.00028749 | -0.056438 | 3.4499
735400 | 735400 | 6 | 26.767 | 0 | 0.0063622 | 2.0051 | 0.77626 | -66.957 | 0.055028 | -56.928 | 0.27459 | -0.04205 | 401.22 | 0.78849 | 0.0075698 | -0.050032 | 90.838
735400 | 735400 | 7 | 23.334 | 0 | 0.0019255 | 1.8572 | 0.7929 | -92.165 | 0.025196 | -68.942 | 0.13317 | -0.05444 | 400.74 | 0.67284 | 0.0026974 | -0.076265 | 32.369
735400 | 735400 | 8 | 25.979 | 0 | 0.0011772 | 1.8576 | 0.71226 | -170.56 | 0.11034 | -67.491 | 0.19504 | -0.051775 | 401.13 | 0.83431 | 0.0026936 | -0.11847 | 32.324
735400 | 735400 | 1 | 26.285 | 0 | 0.0013824 | 1.8389 | 0.86088 | -257.88 | 0.27481 | -147.69 | 0.59763 | -0.066243 | 400.03 | 0.93836 | 0.0019175 | -0.091885 | 23.01
735400 | 735400 | 2 | 25.796 | 0 | 0.0014462 | 1.842 | 0.77578 | -149.97 | 0.10504 | -41.089 | 0.0042908 | -0.097764 | 399.53 | 0.80246 | 0.0033677 | -0.22766 | 40.413
735400 | 735400 | 3 | 27.035 | 0 | 0.00066236 | 1.8525 | 0.61294 | -371.99 | 0.24912 | -97.83 | 0.24532 | -0.047824 | 396.67 | 0.73816 | 0.00085837 | -0.061977 | 10.3
735400 | 735400 | 4 | 26.296 | 0 | 0.001229 | 1.8246 | 0.83927 | -85.865 | 0.013186 | -45.544 | 0.00024573 | -0.11025 | 398.55 | 0.83449 | 0.0026051 | -0.23369 | 31.261
735400 | 735400 | 5 | 28.341 | 0 | 0.00035474 | 1.8566 | 0.32056 | -713.16 | 0.47427 | -82.004 | 0.011651 | -0.026539 | 393.21 | 0.56952 | 0.00078468 | -0.058703 | 9.4162
735400 | 735400 | 6 | 32.45 | 0 | 0.0016622 | 1.8375 | 0.85692 | -176.65 | 0.14692 | -123.21 | 0.63792 | -0.053572 | 392.97 | 0.78829 | 0.0019409 | -0.062555 | 23.291
735400 | 735400 | 7 | 26.652 | 0 | 0.0019337 | 1.8425 | 0.82863 | -90.555 | 0.03306 | -64.509 | 0.10397 | -0.056333 | 391.34 | 0.76627 | 0.0026789 | -0.078043 | 32.147
735400 | 735400 | 8 | 27.866 | 0 | 0.0014881 | 1.8236 | 0.79921 | -159.51 | 0.12905 | -67.138 | 0.13304 | -0.048732 | 390.2 | 0.79943 | 0.0033835 | -0.11081 | 40.602
735400 | 735400 | 1 | 29.563 | 0 | 0.0013011 | 1.8321 | 0.79975 | -233 | 0.21017 | -122.09 | 0.61917 | -0.074145 | 388.62 | 0.94571 | 0.0017852 | -0.10173 | 21.423
735400 | 735400 | 2 | 31.239 | 0 | 0.0013439 | 1.8271 | 0.73175 | -97.012 | 0.023036 | -50.275 | 0.0059527 | -0.092771 | 388.66 | 0.80478 | 0.0030734 | -0.21217 | 36.881
735400 | 735400 | 3 | 31.402 | 0 | 0.00092931 | 1.8332 | 0.71412 | -307.33 | 0.26971 | -116.29 | 0.47295 | -0.061837 | 386.36 | 0.88586 | 0.001187 | -0.078988 | 14.245
735400 | 735400 | 4 | 29.873 | 0 | 0.0010037 | 1.8169 | 0.7335 | -193.89 | 0.11416 | -45.48 | 1.5198e-05 | -0.053957 | 385.08 | 0.75308 | 0.0021024 | -0.11302 | 25.229
735400 | 735400 | 5 | 30.604 | 0 | 0.00033626 | 1.831 | 0.26968 | -658.13 | 0.44006 | -79.782 | 0.08222 | -0.02546 | 383.77 | 0.57116 | 0.00073825 | -0.055898 | 8.8591
735400 | 735400 | 6 | 31.209 | 0 | 0.0015325 | 1.8103 | 0.83408 | -116.21 | 0.060708 | -39.468 | 0.0075931 | -0.041651 | 383.03 | 0.81956 | 0.0017967 | -0.048834 | 21.561
735400 | 735400 | 7 | 28.593 | 0 | 0.0020006 | 1.7941 | 0.80946 | -110.59 | 0.077685 | -63.763 | 0.24428 | -0.058899 | 382.06 | 0.73933 | 0.0027537 | -0.081073 | 33.045
735400 | 735400 | 8 | 30.788 | 0 | 0.0016769 | 1.7953 | 0.77093 | -163.58 | 0.17372 | -73.73 | 0.08527 | -0.054557 | 382.03 | 0.80007 | 0.0037762 | -0.12286 | 45.314
735400 | 735400 | 1 | 33.089 | 0 | 0.001081 | 1.7971 | 0.77394 | -200.18 | 0.13496 | -52.917 | 0.0061861 | -0.05777 | 381.54 | 0.74791 | 0.0014661 | -0.078351 | 17.594
735400 | 735400 | 2 | 34.139 | 0 | 0.0018193 | 1.7851 | 0.81331 | -123.04 | 0.078442 | -104.37 | 0.66105 | -0.097603 | 381.48 | 0.80502 | 0.0041216 | -0.22111 | 49.459
735400 | 735400 | 3 | 34.441 | 0 | 0.00092806 | 1.7904 | 0.68525 | -231.34 | 0.14718 | 0.85507 | 0.1557 | -0.039712 | 380.25 | 0.87282 | 0.0011737 | -0.050225 | 14.085
735400 | 735400 | 4 | 34.737 | 0 | 0.0012086 | 1.7739 | 0.75338 | -178.87 | 0.12097 | -45.807 | 0.00050922 | -0.058914 | 379.76 | 0.63767 | 0.0024915 | -0.12145 | 29.898
735400 | 735400 | 5 | 36.612 | 0 | 0.00067502 | 1.7743 | 0.60271 | -300.21 | 0.19558 | -10.63 | 0.14452 | -0.047716 | 379.58 | 0.79202 | 0.0014533 | -0.10273 | 17.439
735400 | 735400 | 6 | 40.668 | 0 | 0.0025141 | 1.7598 | 0.90408 | -158.47 | 0.16394 | -77.669 | 0.12866 | -0.038827 | 376.35 | 0.55647 | 0.0028588 | -0.044151 | 34.306
735400 | 735400 | 7 | 33.721 | 0 | 0.0024301 | 1.7576 | 0.92716 | -130.02 | 0.079527 | -108.59 | 0.17227 | -0.039437 | 378.77 | 0.37232 | 0.003289 | -0.053377 | 39.468
735400 | 735400 | 8 | 34.135 | 0 | 0.0015252 | 1.7344 | 0.8215 | -116.46 | 0.039803 | -20.421 | 0.19453 | -0.038931 | 377.83 | 0.81984 | 0.0033973 | -0.086715 | 40.767
735400 | 735400 | 1 | 35.411 | 0 | 0.001152 | 1.712 | 0.84384 | -176.57 | 0.11282 | -80.57 | 0.035594 | -0.04388 | 373.67 | 0.50488 | 0.0015507 | -0.059065 | 18.609
735400 | 735400 | 2 | 35.274 | 0 | 0.0018459 | 1.6861 | 0.8903 | -16.297 | 0.013878 | 10.003 | 0.29874 | -0.043472 | 368.18 | 0.86075 | 0.0041663 | -0.098121 | 49.996
735400 | 735400 | 3 | 37.919 | 0 | 0.00056401 | 1.7217 | 0.54561 | -128.73 | 0.021075 | 138.62 | 0.33951 | -0.038151 | 370.15 | 0.2921 | 0.00070535 | -0.047711 | 8.4642
735400 | 735400 | 4 | 33.923 | 0 | 0.00098604 | 1.7242 | 0.73007 | -71.513 | 0.002359 | 74.945 | 0.41417 | -0.054927 | 370.6 | 0.47939 | 0.0020381 | -0.11353 | 24.457
735400 | 735400 | 5 | 35.362 | 0 | 0.00045609 | 1.7213 | 0.34133 | -559.86 | 0.50893 | NaN | 0.24894 | -0.021479 | 373.15 | 0.6046 | 0.0009859 | -0.046429 | 11.831
735400 | 735400 | 6 | 41.324 | 0 | 0.001097 | 1.7291 | 0.71469 | -187.86 | 0.064993 | -20.95 | 0.21921 | -0.053052 | 376.97 | 0.81533 | 0.0012448 | -0.060199 | 14.938
735400 | 735400 | 7 | 33.512 | 0 | 0.002111 | 1.7239 | 0.83305 | -97.039 | 0.0085977 | -85.027 | 0.096867 | -0.056989 | 375.54 | 0.58066 | 0.0028592 | -0.077186 | 34.31
735400 | 735400 | 8 | 35.343 | 0 | 0.0015209 | 1.7346 | 0.76401 | -229.95 | 0.24941 | -96.305 | 0.25683 | -0.026573 | 374.31 | 0.53463 | 0.0033743 | -0.058957 | 40.492
735400 | 735400 | 1 | 37.762 | 0 | 0.0012335 | 1.7343 | 0.80684 | -220.72 | 0.14593 | -77.042 | 0.0074016 | -0.051195 | 375.97 | 0.88844 | 0.0016478 | -0.06839 | 19.774
735400 | 735400 | 2 | 33.095 | 0 | 0.001538 | 1.7335 | 0.85513 | -179.97 | 0.16515 | -130.59 | 0.68595 | -0.05757 | 376.39 | 0.64046 | 0.0034961 | -0.13086 | 41.953
735400 | 735400 | 3 | 38.949 | 0 | 0.00064411 | 1.7376 | 0.53813 | -364.08 | 0.18715 | -25.691 | 0.11504 | -0.03123 | 376.68 | 0.48981 | 0.00080286 | -0.038927 | 9.6343
735400 | 735400 | 4 | 33.392 | 0 | 0.00098424 | 1.7369 | 0.67516 | -204.15 | 0.083774 | -76.519 | 4.3927e-05 | -0.064853 | 376.44 | 0.44646 | 0.0020379 | -0.13428 | 24.455
735400 | 735400 | 5 | 33.262 | 0 | 0.00023747 | 1.7491 | 0.11645 | -724.9 | 0.5791 | -98.429 | 0.0097806 | -0.043414 | 376.96 | 0.333 | 0.00051684 | -0.094489 | 6.202
735400 | 735400 | 6 | 36.735 | 0 | 0.0011194 | 1.7379 | 0.6971 | -221.61 | 0.12344 | -112.83 | 0.16616 | -0.037004 | 376.79 | 0.14846 | 0.0012891 | -0.042612 | 15.469
735400 | 735400 | 7 | 30.531 | 0 | 0.0021767 | 1.7058 | 0.81438 | -181.83 | 0.17593 | -104.02 | 0.50778 | -0.066022 | 379.79 | 0.65408 | 0.0029771 | -0.090298 | 35.725
735400 | 735400 | 8 | 34.081 | 0 | 0.0016356 | 1.731 | 0.84823 | -147.95 | 0.053555 | -113.6 | 0.68932 | -0.041681 | 377.19 | 0.34028 | 0.0036437 | -0.092856 | 43.724
735400 | 735400 | 1 | 37.006 | 0 | 0.00078658 | 1.7561 | 0.61226 | -201.29 | 0.05628 | -49.114 | 0.11384 | -0.041353 | 378.39 | 0.39657 | 0.0010533 | -0.055377 | 12.64
735400 | 735400 | 2 | 31.644 | 0 | 0.0011552 | 1.7518 | 0.6894 | -202.54 | 0.075937 | -86.106 | 0.0019413 | -0.064083 | 380.09 | 0.56458 | 0.0026384 | -0.14636 | 31.661
735400 | 735400 | 3 | 36.226 | 0 | 0.00075241 | 1.7562 | 0.60613 | -305.88 | 0.14331 | -64.129 | 0.031776 | -0.039969 | 378.56 | 0.24921 | 0.0009461 | -0.050258 | 11.353
735400 | 735400 | 4 | 31.9 | 0 | 0.014067 | 1.6462 | 0.94045 | -88.696 | 0.012348 | -81.516 | 0.047346 | -0.02867 | 378.29 | 0.28047 | 0.029269 | -0.059654 | 351.23
735400 | 735400 | 5 | 32.455 | 0 | 0.00059661 | 1.7696 | 0.50443 | -515.62 | 0.35806 | -105.95 | 0.050902 | -0.024893 | 377.8 | 0.172 | 0.0013019 | -0.05432 | 15.623
735400 | 735400 | 6 | 36.182 | 0 | 0.00097449 | 1.7809 | 0.63485 | -264.12 | 0.17173 | -62.081 | 0.10211 | -0.022419 | 377.59 | 0.1506 | 0.0011242 | -0.025863 | 13.49
735400 | 735400 | 7 | 30.764 | 0 | 0.0023373 | 1.773 | 0.81445 | -144.93 | 0.065739 | -107.37 | 0.33503 | -0.056889 | 379.01 | 0.34851 | 0.0031943 | -0.077747 | 38.331
735400 | 735400 | 8 | 31.81 | 0 | 0.0010366 | 1.7935 | 0.66743 | -91.393 | 0.00050284 | 9.4054 | 0.46207 | -0.011611 | 378.61 | 0.047229 | 0.0023265 | -0.026058 | 27.917
735400 | 735400 | 1 | 34.743 | 0 | 0.00084413 | 1.7989 | 0.63375 | -225.83 | 0.077849 | -50.003 | 0.11651 | -0.028934 | 378.65 | 0.32456 | 0.0011387 | -0.039032 | 13.665
735400 | 735400 | 2 | 29.514 | 0 | 0.0010029 | 1.7986 | 0.7017 | -277.72 | 0.15884 | -82.228 | 0.0067896 | -0.025649 | 378.99 | 0.43044 | 0.0023068 | -0.058993 | 27.682
735400 | 735400 | 3 | 33.508 | 0 | 0.00061498 | 1.8017 | 0.55218 | -379.28 | 0.15909 | -30.122 | 0.050134 | -0.026042 | 379.32 | 0.67457 | 0.00078015 | -0.033036 | 9.3618
735400 | 735400 | 4 | 31.063 | 0 | 0.0012441 | 1.7975 | 0.82047 | -223.88 | 0.1756 | -86.571 | 0.024099 | -0.032709 | 380.28 | 0.70372 | 0.0025956 | -0.068245 | 31.147
735400 | 735400 | 5 | 30.879 | 0 | 0.00055365 | 1.7935 | 0.49973 | -521.58 | 0.39831 | -178.11 | 0.51041 | -0.020997 | 381.87 | 0.80524 | 0.0012144 | -0.046056 | 14.573
735400 | 735400 | 6 | 31.106 | 0 | 0.0012577 | 1.8064 | 0.8335 | -51.916 | 0.00048174 | 48.716 | 0.68027 | -0.01568 | 381.89 | 0.72521 | 0.0014751 | -0.01839 | 17.701
735400 | 735400 | 8 | 27.923 | 0 | 0.0011186 | 1.8192 | 0.71414 | -113.97 | 0.021879 | -108.71 | 0.42536 | -0.00081495 | 384.76 | 0.0031769 | 0.002543 | -0.0018527 | 30.516
735400 | 735400 | 1 | 31.085 | 0 | 0.00083798 | 2.0973 | 0.32601 | -72.813 | 0.0040928 | -31.239 | 0.075141 | 0.021816 | 385.47 | 0.75759 | 0.001144 | 0.029784 | 13.728
735400 | 735400 | 2 | 25.75 | 0 | 0.0015519 | 1.8988 | 0.83236 | -136.52 | 0.072965 | -4.6207 | 0.28923 | 0.020292 | 390.43 | 0.42458 | 0.0036144 | 0.04726 | 43.373
735400 | 735400 | 3 | 27.2 | 0 | 0.0014061 | 1.8557 | 0.8866 | -140.2 | 0.063784 | -74.44 | 0.071895 | 0.031069 | 398.69 | 0.91917 | 0.0018213 | 0.040241 | 21.855
735400 | 735400 | 4 | 23.209 | 0 | 0.0012966 | 1.887 | 0.72729 | -259.95 | 0.36672 | -147.9 | 0.78193 | 0.021727 | 407.38 | 0.32928 | 0.002777 | 0.046533 | 33.324
735400 | 735400 | 5 | 23.261 | 0 | 0.00067053 | 1.9419 | 0.64316 | -218.86 | 0.06456 | 45.816 | 0.3798 | 0.0087616 | 415.31 | 0.1662 | 0.0015086 | 0.019712 | 18.103
735400 | 735400 | 6 | 22.512 | 0 | 0.0015148 | 2.1289 | 0.83022 | -78.155 | 0.0075914 | 3.2984 | 0.16141 | 0.069069 | 424.53 | 0.90449 | 0.0018283 | 0.083361 | 21.939
735400 | 735400 | 7 | 17.977 | 0 | 0.006239 | 2.5124 | 0.9655 | -39.156 | 0.030355 | -56.64 | 0.00037537 | 0.035915 | 446.65 | 0.76639 | 0.008901 | 0.051238 | 106.81
735400 | 735400 | 1 | 18.271 | 0 | 0.0021247 | 2.2185 | 0.78831 | -50.549 | 6.4844e-07 | -35.608 | 0.091679 | 0.00017636 | 507.1 | 9.6029e-06 | 0.0030281 | 0.00025135 | 36.338
735400 | 735400 | 2 | 16.651 | 0 | 0.0024616 | 2.2896 | 0.94195 | -48.564 | 0.00023077 | -33.262 | 0.19167 | 0.034475 | 487.69 | 0.64174 | 0.005913 | 0.082813 | 70.956
735400 | 735400 | 3 | 16.378 | 0 | 0.00078663 | 2.0797 | 0.65162 | -333.84 | 0.26697 | -72.222 | 0.023178 | -0.045995 | 512.06 | 0.55132 | 0.0010569 | -0.0618 | 12.683
735400 | 735400 | 4 | 15.665 | 0 | 0.0022076 | 2.3399 | 0.83502 | -169.48 | 0.24263 | -90.594 | 0.31651 | 0.11079 | 522.35 | 0.8877 | 0.0048516 | 0.24348 | 58.219
735400 | 735400 | 5 | 15.795 | 0 | 0.0025913 | 2.4619 | 0.91252 | -41.087 | 0.0029673 | -32.578 | 0.18764 | 0.0076583 | 545.97 | 0.085871 | 0.0059807 | 0.017675 | 71.768
735400 | 735400 | 6 | 15.113 | 0 | 0.0011416 | 2.1358 | 0.64749 | -117.26 | 0.031594 | -71.283 | 0.051007 | -0.01207 | 557.8 | 0.11878 | 0.0014132 | -0.014942 | 16.959
735400 | 735400 | 7 | 14.413 | 0 | 0.0030834 | 3.2309 | 0.96596 | -61.214 | 0.0018902 | -71.671 | 0.13736 | 0.10933 | 575.26 | 0.9717 | 0.0044535 | 0.15791 | 53.442
735400 | 735400 | 1 | 15.264 | 0 | 0.00086475 | 2.6632 | 0.43962 | -189.3 | 0.11194 | -27.972 | 0.02465 | 0.032114 | 586.55 | 0.60364 | 0.0012453 | 0.046247 | 14.944
735400 | 735400 | 2 | 14.701 | 0 | 0.0025873 | 2.5142 | 0.94935 | -85.239 | 0.02795 | -55.325 | 0.007921 | 0.20329 | 576.75 | 0.92686 | 0.0062572 | 0.49164 | 75.086
735400 | 735400 | 3 | 14.458 | 0 | 0.0036561 | 3.1623 | 0.90073 | -42.938 | 0.0058083 | -31.403 | 0.29847 | 0.18272 | 614.01 | 0.85479 | 0.0049453 | 0.24714 | 59.343
735400 | 735400 | 4 | 14.18 | 0 | 0.0033252 | 2.73 | 0.89 | -58.834 | 0.003084 | -51.155 | 0.00033669 | 0.12938 | 620.2 | 0.72317 | 0.0073454 | 0.2858 | 88.145
735400 | 735400 | 5 | 14.031 | 0 | 0.00075312 | 2.0258 | 0.47905 | -295.46 | 0.24211 | -123.56 | 0.45427 | -0.023206 | 583.46 | 0.055175 | 0.0017489 | -0.053889 | 20.987
735400 | 735400 | 6 | 13.366 | 0 | 0.00033164 | 2.6254 | 0.037701 | -236.7 | 0.30873 | -57.264 | 0.012843 | -0.062393 | 600.56 | 0.37628 | 0.00041304 | -0.077708 | 4.9565
735400 | 735400 | 7 | 12.42 | 0 | 0.0043023 | 2.6193 | 0.97136 | -76.435 | 0.03546 | -79.234 | 0.31178 | 0.022343 | 609.35 | 0.43998 | 0.0062574 | 0.032496 | 75.089
735400 | 735400 | 8 | 12.419 | 0 | 0.004239 | 2.2414 | 0.90036 | -93.211 | 0.11886 | -61.966 | 0.21907 | 0.14989 | 585.55 | 0.68176 | 0.01016 | 0.35925 | 121.92
735400 | 735400 | 2 | 10.801 | 0 | 0.0001007 | 2.6281 | 0.0020908 | -75.988 | 0.0070901 | -41.895 | 0.055584 | -0.093007 | 592.21 | 0.39573 | 0.00024688 | -0.22802 | 2.9626
735400 | 735400 | 3 | 10.46 | 0 | 0.0010164 | 2.2759 | 0.83562 | -295.81 | 0.37911 | -142.07 | 0.57496 | 0.023459 | 577.59 | 0.40954 | 0.0013941 | 0.032178 | 16.729
735400 | 735400 | 4 | 10.506 | 0 | 0.0028561 | 2.4327 | 0.95004 | -70.307 | 0.023206 | -33.387 | 0.14341 | 0.10372 | 601.54 | 0.93412 | 0.0063909 | 0.23208 | 76.69
735400 | 735400 | 5 | 10.924 | 0 | 0.0018868 | 2.5653 | 0.7482 | -36.001 | 0.0039004 | -60.258 | 0.026389 | 0.064739 | 602.43 | 0.72972 | 0.0044293 | 0.15198 | 53.152
735400 | 735400 | 6 | 10.721 | 0 | 0.00057672 | 2.962 | 0.25654 | -244.18 | 0.17055 | -44.489 | 0.0025701 | 0.084375 | 606.26 | 0.88602 | 0.00072497 | 0.10607 | 8.6997
735400 | 735400 | 8 | 11.418 | 0 | 0.0051811 | 2.555 | 0.94797 | -51.954 | 0.00046455 | -57.964 | 0.093699 | 0.20039 | 568.27 | 0.94159 | 0.012461 | 0.48196 | 149.54
735400 | 735400 | 1 | 11.887 | 0 | 0.0023245 | 3.0084 | 0.95787 | -138.56 | 0.18539 | -100.84 | 0.49954 | 0.064823 | 611.89 | 0.91019 | 0.0033872 | 0.094458 | 40.646
735400 | 735400 | 3 | 11.741 | 0 | 0.00069321 | 2.3027 | 0.44457 | -194.29 | 0.084862 | -14.907 | 0.078473 | -0.03953 | 575.58 | 0.28777 | 0.00094658 | -0.053978 | 11.359
735400 | 735400 | 4 | 12.514 | 0 | 0.0020748 | 3.0188 | 0.94341 | -63.025 | 0.003319 | -39.255 | 0.036872 | 0.047534 | 608.58 | 0.96176 | 0.00461 | 0.10562 | 55.32
735400 | 735400 | 5 | 13.232 | 0 | 0.0016371 | 2.5874 | 0.75115 | -114.62 | 0.057885 | -17.304 | 0.31256 | 0.078722 | 573.68 | 0.64933 | 0.0038122 | 0.18332 | 45.747
735400 | 735400 | 6 | 13.546 | 0 | 0.0035604 | 2.4354 | 0.92116 | -75.06 | 0.029293 | -41.427 | 0.048425 | 0.10678 | 553.39 | 0.79484 | 0.0044315 | 0.13291 | 53.178
735400 | 735400 | 7 | 13.413 | 0 | 0.0014841 | 2.3827 | 0.597 | -155.43 | 0.16449 | -70.935 | 0.11299 | 0.027317 | 558.67 | 0.68552 | 0.002151 | 0.039593 | 25.812
735400 | 735400 | 1 | 14.686 | 0 | 0.00086633 | 2.936 | 0.55291 | -152.81 | 0.052431 | 41.079 | 0.52788 | -0.0066597 | 558.91 | 0.13278 | 0.0012501 | -0.0096098 | 15.001
735400 | 735400 | 2 | 14.761 | 0 | 0.0019637 | 2.2572 | 0.77397 | -124.49 | 0.095378 | -57.629 | 0.02169 | 0.016212 | 523.93 | 0.21927 | 0.0047479 | 0.0392 | 56.975
735400 | 735400 | 4 | 16.223 | 0 | 0.0013345 | 2.029 | 0.82514 | -212.19 | 0.20728 | -111.56 | 0.31532 | 0.029657 | 467.73 | 0.60549 | 0.0029271 | 0.065049 | 35.126
735400 | 735400 | 5 | 17.065 | 0 | 0.0005076 | 2.0161 | 0.50797 | -415.83 | 0.32704 | -81.622 | 0.11805 | -0.012257 | 475.85 | 0.31053 | 0.0011664 | -0.028165 | 13.997
735400 | 735400 | 1 | 19.455 | 0 | 0.0013537 | 2.0006 | 0.85047 | -114.25 | 0.036383 | -44.732 | 0.00026979 | -0.031152 | 458.29 | 0.92838 | 0.0019216 | -0.044219 | 23.059
735400 | 735400 | 2 | 19.336 | 0 | 0.0016875 | 1.9926 | 0.82167 | -215.09 | 0.29173 | -151.3 | 0.8293 | -0.038098 | 449.19 | 0.70632 | 0.0040164 | -0.090676 | 48.197
735400 | 735400 | 3 | 20.643 | 0 | 0.00091691 | 1.9766 | 0.71294 | -297.54 | 0.227 | -61.876 | 0.026786 | -0.040768 | 446.53 | 0.66076 | 0.0012141 | -0.053982 | 14.569
735400 | 735400 | 4 | 24.927 | 0 | 0.0011757 | 1.9146 | 0.75127 | -252.03 | 0.25207 | -74.811 | 0.089167 | -0.067133 | 428.23 | 0.74057 | 0.0025035 | -0.14295 | 30.042
735400 | 735400 | 5 | 24.228 | 0 | 0.00027393 | 1.9538 | 0.24198 | -681.88 | 0.58046 | -149.78 | 0.17432 | -0.0004177 | 422.71 | 0.00065131 | 0.0006143 | -0.00093672 | 7.3717
735400 | 735400 | 6 | 25.373 | 0 | 0.0015264 | 1.9493 | 0.82223 | -197.27 | 0.225 | -140.06 | 0.67591 | -0.034453 | 422.94 | 0.74446 | 0.0018246 | -0.041183 | 21.895
735400 | 735400 | 7 | 22.191 | 0 | 0.0021524 | 1.9662 | 0.80593 | -85.937 | 0.035602 | -47.067 | 0.0076723 | -0.054719 | 425.86 | 0.84046 | 0.003027 | -0.076952 | 36.324
735400 | 735400 | 8 | 27.237 | 0 | 0.0013221 | 1.9314 | 0.71003 | -122.02 | 0.058738 | -92.941 | 0.32039 | -0.055708 | 422.13 | 0.87599 | 0.0030125 | -0.12693 | 36.15
735400 | 735400 | 1 | 29.49 | 0 | 0.0010179 | 1.8916 | 0.77017 | -270.95 | 0.32068 | -150.52 | 0.61435 | -0.070321 | 412.81 | 0.95092 | 0.0013969 | -0.096509 | 16.763
735400 | 735400 | 2 | 26.903 | 0 | 0.0014139 | 1.8984 | 0.81589 | -126.82 | 0.048722 | -60.447 | 0.024342 | -0.11264 | 407.97 | 0.8327 | 0.0032804 | -0.26133 | 39.364
735400 | 735400 | 3 | 28.627 | 0 | 0.00075698 | 1.8912 | 0.69662 | -182.47 | 0.092967 | -61.922 | 0.014333 | -0.05619 | 407.03 | 0.91318 | 0.00097581 | -0.072434 | 11.71
735400 | 735400 | 4 | 30.96 | 0 | 0.0011564 | 1.8469 | 0.71351 | -313.42 | 0.35941 | -114.86 | 0.38476 | -0.089074 | 404.09 | 0.85311 | 0.0024135 | -0.18591 | 28.961
735400 | 735400 | 5 | 34.238 | 0 | 0.00048737 | 1.8205 | 0.45955 | -465.08 | 0.44754 | -45.955 | 1.7694e-05 | -0.035143 | 396.74 | 0.77901 | 0.0010574 | -0.076245 | 12.688
735400 | 735400 | 6 | 34.47 | 0 | 0.0016864 | 1.8291 | 0.87944 | -109.35 | 0.043375 | -50.012 | 0.002468 | -0.038269 | 391.34 | 0.73127 | 0.0019562 | -0.044392 | 23.475
735400 | 735400 | 7 | 28.559 | 0 | 0.0023678 | 1.8114 | 0.85979 | -91.179 | 0.039578 | -77.949 | 0.25295 | -0.04453 | 392.27 | 0.7485 | 0.0032596 | -0.061302 | 39.116
735400 | 735400 | 8 | 33.196 | 0 | 0.0017793 | 1.7757 | 0.86693 | -164.16 | 0.1393 | -61.933 | 0.10608 | -0.056836 | 387.51 | 0.88685 | 0.0039753 | -0.12698 | 47.703
735400 | 735400 | 1 | 33.302 | 0 | 0.00096637 | 1.7957 | 0.6764 | -163.68 | 0.061183 | -31.616 | 0.048248 | -0.054191 | 382.31 | 0.84998 | 0.0013097 | -0.073447 | 15.717
735400 | 735400 | 2 | 32.246 | 0 | 0.0014748 | 1.7653 | 0.7464 | -138.05 | 0.072391 | -82.926 | 0.50077 | -0.087646 | 385.75 | 0.8646 | 0.0033617 | -0.19979 | 40.34
735400 | 735400 | 3 | 32.397 | 0 | 0.00089816 | 1.7717 | 0.74344 | -314.32 | 0.28182 | -152.93 | 0.54625 | -0.049593 | 382.14 | 0.84455 | 0.0011435 | -0.063141 | 13.722
735400 | 735400 | 4 | 29.754 | 0 | 0.0012816 | 1.7656 | 0.7553 | -286.81 | 0.40923 | -114.28 | 0.30118 | -0.080008 | 382.54 | 0.87546 | 0.0026854 | -0.16765 | 32.225
735400 | 735400 | 5 | 32.023 | 0 | 0.00033106 | 1.8006 | 0.36443 | -416.95 | 0.19652 | 0.98725 | 0.040714 | -0.036205 | 382.59 | 0.81329 | 0.00072346 | -0.079117 | 8.6815
735400 | 735400 | 6 | 36.819 | 0 | 0.0015623 | 1.7618 | 0.86676 | -182.59 | 0.15562 | -53.219 | 0.0086113 | -0.061392 | 382.44 | 0.90324 | 0.0017985 | -0.070676 | 21.582
735400 | 735400 | 7 | 32.659 | 0 | 0.0022492 | 1.7372 | 0.8297 | -90.368 | 0.032601 | -33.34 | 0.052646 | -0.067095 | 380.95 | 0.75497 | 0.0030548 | -0.091126 | 36.658
735400 | 735400 | 8 | 32.385 | 0 | 0.0015891 | 1.7418 | 0.83545 | -167.66 | 0.17993 | -76.488 | 0.20973 | -0.045048 | 379.61 | 0.72621 | 0.0035598 | -0.10091 | 42.718
735400 | 735400 | 1 | 31.658 | 0 | 0.00081605 | 1.7726 | 0.61684 | -119.13 | 0.017892 | 73.067 | 0.41221 | -0.047119 | 378.65 | 0.77238 | 0.001112 | -0.064207 | 13.344
735400 | 735400 | 2 | 30.77 | 0 | 0.001728 | 1.7386 | 0.81714 | -166.75 | 0.12302 | -54.44 | 0.022783 | -0.10903 | 379.64 | 0.83944 | 0.0039581 | -0.24974 | 47.497
735400 | 735400 | 3 | 32.372 | 0 | 0.00057775 | 1.7631 | 0.55126 | -432.63 | 0.28237 | -195.47 | 0.30369 | -0.057772 | 378.24 | 0.85179 | 0.00073564 | -0.07356 | 8.8277
735400 | 735400 | 4 | 31.478 | 0 | 0.0011819 | 1.7457 | 0.80705 | -181.54 | 0.13964 | -47.105 | 0.0022815 | -0.076816 | 377.33 | 0.79921 | 0.0024625 | -0.16005 | 29.55
735400 | 735400 | 5 | 33.373 | 0 | 0.00046949 | 1.7455 | 0.46779 | -521.3 | 0.3647 | -184.87 | 0.42388 | -0.036039 | 376.88 | 0.80928 | 0.0010215 | -0.078408 | 12.257
735400 | 735400 | 6 | 37.073 | 0 | 0.0013086 | 1.7384 | 0.84723 | -75.803 | 0.011238 | -48.423 | 0.0037303 | -0.062853 | 376.6 | 0.90101 | 0.0015052 | -0.072298 | 18.062
735400 | 735400 | 7 | 32.665 | 0 | 0.0022988 | 1.7249 | 0.79372 | -111.33 | 0.10292 | -47.649 | 0.013515 | -0.047187 | 375.55 | 0.6706 | 0.0031222 | -0.064087 | 37.466
735400 | 735400 | 8 | 35.425 | 0 | 0.0020523 | 1.7237 | 0.90148 | -59.579 | 0.0024053 | -49.858 | 0.0041511 | -0.070295 | 378.18 | 0.85842 | 0.0045521 | -0.15592 | 54.625
735400 | 735400 | 1 | 38.593 | 0 | 0.0010887 | 1.7245 | 0.73451 | -187.34 | 0.096455 | -52.769 | 0.0088473 | -0.045117 | 379.03 | 0.78665 | 0.0014504 | -0.06011 | 17.405
735400 | 735400 | 2 | 34.9 | 0 | 0.0013101 | 1.7642 | 0.68618 | -262.51 | 0.31735 | -127.16 | 0.42913 | -0.06182 | 377.13 | 0.67391 | 0.0029605 | -0.1397 | 35.526
735400 | 735400 | 3 | 32.775 | 0 | 0.0010142 | 1.7254 | 0.72956 | -231.14 | 0.12014 | -80.647 | 0.081891 | -0.046174 | 377.14 | 0.85989 | 0.0012896 | -0.058715 | 15.475
735400 | 735400 | 4 | 31.757 | 0 | 0.0012935 | 1.7211 | 0.75494 | -207.35 | 0.11939 | -78.556 | 0.10173 | -0.05216 | 378.37 | 0.79214 | 0.0026926 | -0.10858 | 32.312
735400 | 735400 | 5 | 35.885 | 0 | 0.00053056 | 1.7479 | 0.4768 | -402.78 | 0.25227 | -41.702 | 0.016247 | -0.047812 | 378.47 | 0.76954 | 0.0011449 | -0.10318 | 13.739
735400 | 735400 | 6 | 41.655 | 0 | 0.0010732 | 1.745 | 0.75214 | -162.06 | 0.06856 | -94.096 | 0.063453 | -0.063934 | 379.55 | 0.84339 | 0.0012165 | -0.072471 | 14.598
735400 | 735400 | 7 | 33.003 | 0 | 0.0028824 | 1.7271 | 0.91534 | -139.71 | 0.1427 | -120.59 | 0.61318 | -0.078433 | 377.12 | 0.76698 | 0.0039105 | -0.10641 | 46.926
735400 | 735400 | 8 | 34.858 | 0 | 0.0019044 | 1.7271 | 0.84257 | -141.46 | 0.074479 | -71.068 | 0.0058867 | -0.036959 | 378.29 | 0.30261 | 0.0042319 | -0.082128 | 50.782
735400 | 735400 | 1 | 38.501 | 0 | 0.0016916 | 1.7207 | 0.88921 | -111.17 | 0.021937 | -23.651 | 0.2528 | -0.034759 | 377.61 | 0.38575 | 0.0022544 | -0.046324 | 27.053
735400 | 735400 | 2 | 36.91 | 0 | 0.001955 | 1.7067 | 0.77281 | -196 | 0.37515 | -81.792 | 0.092536 | -0.091385 | 375.75 | 0.76662 | 0.0043894 | -0.20518 | 52.672
735400 | 735400 | 3 | 36.526 | 0 | 0.0006312 | 1.6842 | 0.46912 | -359.2 | 0.26588 | -66.564 | 0.008518 | -0.009141 | 372.91 | 0.064285 | 0.00079292 | -0.011483 | 9.515
735400 | 735400 | 4 | 35.152 | 0 | 0.0012982 | 1.6545 | 0.75155 | -152.09 | 0.071482 | 8.7452 | 0.10585 | -0.094162 | 374.49 | 0.78663 | 0.0026726 | -0.19385 | 32.071
735400 | 735400 | 5 | 36.094 | 0 | 0.00043417 | 1.6842 | 0.44486 | -150.76 | 0.016563 | 89.151 | 0.22585 | -0.029964 | 373.16 | 0.52941 | 0.00093629 | -0.064619 | 11.235
735400 | 735400 | 6 | 42.519 | 0 | 0.0012902 | 1.6994 | 0.68173 | -219.4 | 0.15677 | -99.728 | 0.11596 | -0.028801 | 374.71 | 0.51831 | 0.0014584 | -0.032558 | 17.501
735400 | 735400 | 7 | 35.228 | 0 | 0.0022623 | 1.6531 | 0.8257 | -73.158 | 0.00032882 | -49.463 | 0.20775 | -0.04922 | 377.62 | 0.41306 | 0.003047 | -0.066292 | 36.564
735400 | 735400 | 8 | 37.304 | 0 | 0.0019191 | 1.6606 | 0.7985 | -159.45 | 0.099229 | -96.174 | 0.16756 | -0.023937 | 376.27 | 0.20471 | 0.004231 | -0.052773 | 50.772
735400 | 735400 | 1 | 40.947 | 0 | 0.0012553 | 1.7067 | 0.80623 | -92.281 | 0.0010036 | -39.902 | 0.28769 | -0.026775 | 376.58 | 0.19372 | 0.00166 | -0.035406 | 19.92
735400 | 735400 | 2 | 33.971 | 0 | 0.0018087 | 1.6511 | 0.85855 | -230.1 | 0.3407 | -176.12 | 0.88385 | -0.08463 | 378.93 | 0.75245 | 0.0040997 | -0.19183 | 49.197
735400 | 735400 | 3 | 38.782 | 0 | 0.000406 | 1.6855 | 0.27233 | -376.19 | 0.21517 | -35.051 | 0.028754 | -0.042714 | 375.76 | 0.58793 | 0.00050633 | -0.05327 | 6.076
735400 | 735400 | 4 | 36.509 | 0 | 0.0010227 | 1.6638 | 0.7307 | -45.283 | 0.0042948 | -6.2194 | 0.13325 | -0.051998 | 374.13 | 0.73697 | 0.0020963 | -0.10658 | 25.155
735400 | 735400 | 5 | 35.044 | 0 | 0.0005416 | 1.6558 | 0.58487 | -410.16 | 0.23144 | -11.457 | 0.083832 | -0.05418 | 374.23 | 0.77068 | 0.0011719 | -0.11724 | 14.063
735400 | 735400 | 6 | 37.408 | 0 | 0.0010354 | 1.6924 | 0.73774 | -79.376 | 5.2025e-07 | -93.016 | 0.0089572 | -0.011421 | 369.2 | 0.11688 | 0.0011897 | -0.013123 | 14.277
735400 | 735400 | 7 | 32.623 | 0 | 0.0021871 | 1.6454 | 0.85672 | -122 | 0.033978 | -52.269 | 0.13768 | -0.012442 | 368.53 | 0.093963 | 0.0029708 | -0.016901 | 35.649
735400 | 735400 | 8 | 36.175 | 0 | 0.0017416 | 1.6434 | 0.75616 | -276.37 | 0.24618 | -101.74 | 0.021085 | -0.0015056 | 371.85 | 0.00046628 | 0.0038536 | -0.0033315 | 46.243
735400 | 735400 | 1 | 39.387 | 0 | 0.0010319 | 1.6912 | 0.70059 | -313.34 | 0.24544 | -125.09 | 0.074299 | -0.033618 | 373.36 | 0.19009 | 0.0013714 | -0.044676 | 16.457
735400 | 735400 | 2 | 33.047 | 0 | 0.00099473 | 1.6823 | 0.65141 | -173.89 | 0.056424 | 6.8545 | 0.16373 | -0.021141 | 372.75 | 0.15594 | 0.0022615 | -0.048064 | 27.138
735400 | 735400 | 3 | 36.81 | 0 | 0.00070737 | 1.6742 | 0.5644 | -331.93 | 0.1187 | -79.403 | 0.0024776 | -0.028042 | 374.15 | 0.7895 | 0.00088779 | -0.035195 | 10.654
735400 | 735400 | 4 | 34.06 | 0 | 0.0012618 | 1.6651 | 0.81199 | -263.26 | 0.16961 | -179.76 | 0.28542 | -0.031942 | 373.49 | 0.46357 | 0.0026069 | -0.065994 | 31.283
735400 | 735400 | 5 | 34.21 | 0 | 0.00066307 | 1.6879 | 0.62838 | -499.1 | 0.40736 | -183.56 | 0.25156 | -0.029175 | 374.42 | 0.76113 | 0.0014387 | -0.063303 | 17.264
735400 | 735400 | 6 | 37.069 | 0 | 0.00097487 | 1.6843 | 0.70124 | -249.55 | 0.15725 | -124.1 | 0.1189 | -0.019461 | 374.65 | 0.36003 | 0.0011214 | -0.022386 | 13.457
735400 | 735400 | 7 | 33.61 | 0 | 0.0024387 | 1.6604 | 0.8223 | -165.49 | 0.10339 | -122.31 | 0.19074 | -0.021701 | 375.51 | 0.53104 | 0.0033019 | -0.029382 | 39.623
735400 | 735400 | 1 | 38.6 | 0 | 0.0017109 | 1.7306 | 0.88575 | -196.16 | 0.12244 | -106.55 | 0.10653 | -0.016861 | 375.11 | 0.25199 | 0.0022794 | -0.022464 | 27.353
735400 | 735400 | 2 | 30.661 | 0 | 0.0011804 | 1.7219 | 0.70427 | -196.86 | 0.05804 | -66.824 | 0.094127 | -0.028492 | 378.26 | 0.34658 | 0.0027047 | -0.065285 | 32.456
735400 | 735400 | 3 | 35.111 | 0 | 0.00091691 | 1.6815 | 0.69321 | -467.12 | 0.52896 | -197.65 | 0.28599 | 0.021513 | 375.18 | 0.14813 | 0.0011571 | 0.027149 | 13.885
735400 | 735400 | 4 | 32.267 | 0 | 0.0015051 | 1.689 | 0.80078 | -251.02 | 0.23986 | -129.66 | 0.36564 | 0.012876 | 377.63 | 0.2199 | 0.0031278 | 0.026759 | 37.534
735400 | 735400 | 7 | 29.673 | 0 | 0.0021552 | 1.7715 | 0.84887 | -48.692 | 0.017198 | -27.976 | 0.33073 | 0.0040715 | 380.29 | 0.052897 | 0.002956 | 0.0055843 | 35.472
735400 | 735400 | 8 | 29.475 | 0 | 0.0023218 | 1.7171 | 0.91206 | -131.61 | 0.056762 | -113.16 | 0.23238 | 0.022708 | 381.32 | 0.56022 | 0.005251 | 0.051357 | 63.012
735400 | 735400 | 1 | 34.047 | 0 | 0.0011939 | 1.7864 | 0.73122 | -65.496 | 0.00040745 | 75.463 | 0.65331 | 0.020386 | 386.07 | 0.44079 | 0.0016143 | 0.027562 | 19.371
735400 | 735400 | 2 | 28.931 | 0 | 0.0011614 | 1.8569 | 0.63425 | -133.9 | 0.044675 | -5.9126 | 0.36622 | 0.019364 | 385.9 | 0.67869 | 0.0026764 | 0.044624 | 32.117
735400 | 735400 | 3 | 30.463 | 0 | 0.00079197 | 1.7572 | 0.65343 | -361.83 | 0.2049 | NaN | 0.44461 | 0.010322 | 384.48 | 0.23798 | 0.0010147 | 0.013225 | 12.177
735400 | 735400 | 4 | 27.088 | 0 | 0.0014025 | 1.7471 | 0.82453 | -115.18 | 0.028573 | -44.941 | 0.047018 | 0.018673 | 385.36 | 0.73565 | 0.0029649 | 0.039475 | 35.579
735400 | 735400 | 5 | 27.142 | 0 | 0.00050612 | 1.7944 | 0.42207 | -416.87 | 0.2765 | -69.589 | 0.014436 | 0.015352 | 387.11 | 0.72709 | 0.001124 | 0.034094 | 13.488
735400 | 735400 | 6 | 27.02 | 0 | 0.0010501 | 1.8068 | 0.69053 | -251.64 | 0.17757 | -30.193 | 0.045711 | 0.020673 | 388.31 | 0.86855 | 0.0012484 | 0.024576 | 14.981
735400 | 735400 | 7 | 24.466 | 0 | 0.0025162 | 1.8283 | 0.90129 | -97.476 | 0.03454 | -52.449 | 0.027671 | 0.054781 | 391.29 | 0.88544 | 0.0035115 | 0.07645 | 42.137
735400 | 735400 | 8 | 24.475 | 0 | 0.0018028 | 1.7559 | 0.8443 | -95.031 | 0.01979 | -61.935 | 0.0082693 | 0.044845 | 389.15 | 0.83882 | 0.0041459 | 0.10313 | 49.75
735400 | 735400 | 1 | 24.538 | 0 | 0.0016767 | 1.7745 | 0.88125 | -100.37 | 0.019335 | -1.2822 | 0.28783 | 0.052028 | 391.52 | 0.87367 | 0.0023394 | 0.072592 | 28.073
735400 | 735400 | 2 | 21.703 | 0 | 0.0001511 | 2.0601 | 0.018614 | -111.4 | 0.020644 | -52.259 | 0.0020793 | 0.0058666 | 403.19 | 0.028253 | 0.00035673 | 0.013851 | 4.2808
735400 | 735400 | 3 | 21.703 | 0 | 0.0006887 | 1.9493 | 0.36009 | -190.88 | 0.071804 | -80.456 | 0.052801 | 0.025119 | 405.22 | 0.44198 | 0.00090865 | 0.033141 | 10.904
735400 | 735400 | 4 | 19.991 | 0 | 0.0017083 | 2.1438 | 0.83278 | -75.097 | 0.0036192 | -22.237 | 0.1798 | 0.041569 | 440.32 | 0.64875 | 0.0036987 | 0.090006 | 44.385
735400 | 735400 | 5 | 19.546 | 0 | 0.0013687 | 2.108 | 0.81556 | -90.361 | 0.0089593 | -28.677 | 0.10206 | 0.092144 | 475.28 | 0.88088 | 0.0031185 | 0.20994 | 37.422
735400 | 735400 | 6 | 18.053 | 0 | 0.00165 | 2.5583 | 0.80839 | -117.49 | 0.076941 | -81.935 | 0.17948 | 0.045085 | 500 | 0.83232 | 0.0020219 | 0.055248 | 24.263
735400 | 735400 | 7 | 15.878 | 0 | 0.00070551 | 2.5088 | 0.074674 | -78.339 | 0.012447 | -49.739 | 0.028564 | -0.023126 | 533.8 | 0.10203 | 0.0010138 | -0.033233 | 12.166
735400 | 735400 | 8 | 16.204 | 0 | 0.0012457 | 2.7199 | 0.45545 | -118.5 | 0.055725 | -68.717 | 0.02703 | 0.04255 | 543.81 | 0.73424 | 0.0029466 | 0.10065 | 35.36
735400 | 735400 | 1 | 15.96 | 0 | 0.0015672 | 2.1058 | 0.85743 | -151.87 | 0.1191 | -55.886 | 0.0026138 | 0.07655 | 519.38 | 0.93145 | 0.0022514 | 0.10997 | 27.017
735400 | 735400 | 3 | 14.153 | 0 | 0.001326 | 2.5124 | 0.8375 | -145.76 | 0.069384 | -59.506 | 0.0054885 | 0.037953 | 555.8 | 0.82456 | 0.0017954 | 0.05139 | 21.545
735400 | 735400 | 4 | 13.741 | 0 | 0.00096962 | 3.2232 | 0.49391 | -129.48 | 0.028795 | 6.4439 | 0.17475 | 0.033981 | 594.64 | 0.44867 | 0.0021452 | 0.075179 | 25.742
735400 | 735400 | 5 | 13.839 | 0 | 0.0033619 | 2.8598 | 0.84524 | -88.849 | 0.059881 | -56.598 | 0.0020454 | 0.128 | 590.75 | 0.82365 | 0.0078121 | 0.29743 | 93.745
735400 | 735400 | 6 | 13.136 | 0 | 1.7011e-05 | 2.6993 | 0.00017134 | -253.89 | 0.24524 | -52.603 | 0.00018098 | -0.078699 | 583.32 | 0.65035 | 2.1204e-05 | -0.098095 | 0.25444
735400 | 735400 | 7 | 12.523 | 0 | 0.0054404 | 2.4982 | 0.94396 | -74.531 | 0.0409 | -58.519 | 0.12746 | 0.093653 | 592.7 | 0.47393 | 0.0079099 | 0.13616 | 94.919
735400 | 735400 | 8 | 12.889 | 0 | 0.0048881 | 3.1483 | 0.95712 | -46.652 | 0.0039065 | -50.207 | 0.0057819 | 0.12745 | 604.93 | 0.85247 | 0.011696 | 0.30495 | 140.36
735400 | 735400 | 1 | 12.957 | 0 | 0.0015638 | 3.3436 | 0.88971 | -143.77 | 0.15246 | -89.761 | 0.32481 | 0.05654 | 612.31 | 0.84941 | 0.0022702 | 0.082079 | 27.243
735400 | 735400 | 3 | 11.613 | 0 | 0.0025237 | 2.7936 | 0.92738 | -128.1 | 0.14616 | -69.833 | 0.098989 | 0.028659 | 619.62 | 0.68814 | 0.0034476 | 0.039152 | 41.371
735400 | 735400 | 4 | 11.389 | 0 | 0.0011846 | 3.1143 | 0.31066 | -134.85 | 0.13522 | -111.4 | 0.6435 | 0.0058828 | 623.97 | 0.0037662 | 0.0026424 | 0.013123 | 31.709
735400 | 735400 | 5 | 11.733 | 0 | 0.00084858 | 3.3856 | 0.78311 | -258.16 | 0.18705 | -130.02 | 0.29176 | 0.20268 | 628.62 | 0.81817 | 0.0019865 | 0.47447 | 23.838
735400 | 735400 | 6 | 11.122 | 0 | 0.0034433 | 3.026 | 0.92746 | -106.13 | 0.10677 | -70.351 | 0.2686 | 0.12888 | 628.43 | 0.87338 | 0.0043223 | 0.16178 | 51.868
735400 | 735400 | 7 | 10.879 | 0 | 0.00021508 | 3.9578 | 0.018712 | -97.191 | 0.02318 | -63.131 | 0.018193 | -0.043726 | 664.66 | 0.53235 | 0.00031451 | -0.063941 | 3.7742
735400 | 735400 | 8 | 11.223 | 0 | 0.011886 | 3.4804 | 0.87311 | -51.363 | 0.0044238 | -51.674 | 0.049768 | 0.013122 | 637.11 | 0.097809 | 0.028607 | 0.031583 | 343.29
735400 | 735400 | 1 | 11.366 | 0 | 0.00079969 | 2.5396 | 0.4331 | -56.717 | 0.00043063 | -10.94 | 0.042549 | -0.055493 | 598.71 | 0.45093 | 0.0011674 | -0.08101 | 14.009
735400 | 735400 | 2 | 11 | 0 | 0.0010619 | 2.9315 | 0.43138 | -215.37 | 0.25802 | -98.972 | 0.28488 | 0.039033 | 577.02 | 0.77395 | 0.0026014 | 0.095627 | 31.217
735400 | 735400 | 3 | 10.759 | 0 | 0.00017014 | 3.0179 | 0.033006 | -369.87 | 0.50553 | -195.71 | 0.45376 | 0.025538 | 580.27 | 0.65453 | 0.00023313 | 0.034993 | 2.7975
735400 | 735400 | 4 | 10.919 | 0 | 0.00034377 | 2.9355 | 0.088093 | -153.64 | 0.088162 | -81.909 | 0.14981 | 0.015978 | 573.84 | 0.58884 | 0.0007681 | 0.035701 | 9.2172
735400 | 735400 | 5 | 11.67 | 0 | 0.0034852 | 3.2679 | 0.839 | -97.496 | 0.096626 | -60.193 | 0.14542 | 0.00018339 | 567.47 | 0.00047418 | 0.0081603 | 0.00042939 | 97.923
735400 | 735400 | 6 | 11.457 | 0 | 0.0037278 | 3.5609 | 0.92872 | -41.334 | 0.0035899 | -28.003 | 0.2755 | 0.024532 | 568.33 | 0.54203 | 0.0046739 | 0.030759 | 56.087
735400 | 735400 | 7 | 11.62 | 0 | 0.0024448 | 3.4652 | 0.88544 | -74.665 | 0.017977 | -43.352 | 0.0077434 | 0.077104 | 565.2 | 0.85939 | 0.0035658 | 0.11246 | 42.79
735400 | 735400 | 8 | 14.916 | 0 | 0.001201 | 3.4251 | 0.50704 | 21.552 | 0.048408 | 7.4248 | 0.39635 | -0.028394 | 547.19 | 0.46406 | 0.0028535 | -0.067463 | 34.242
735400 | 735400 | 1 | 19.582 | 0 | 0.0016962 | 3.4165 | 0.92451 | -85.28 | 0.013361 | -78.973 | 0.15254 | -0.014954 | 526.5 | 0.43524 | 0.0024066 | -0.021218 | 28.879
735400 | 735400 | 2 | 13.829 | 0 | 0.00090521 | 3.548 | 0.54742 | -243.34 | 0.18173 | -123.98 | 0.23242 | 0.02387 | 507.7 | 0.7004 | 0.0021958 | 0.057903 | 26.35
735400 | 735400 | 3 | 14.306 | 0 | 0.00049771 | 2.4089 | 0.21861 | -393.41 | 0.44917 | -127.41 | 0.29569 | -0.023616 | 470.8 | 0.32833 | 0.00067356 | -0.03196 | 8.0827
735400 | 735400 | 4 | 21.339 | 0 | 0.0019232 | 2.0408 | 0.91316 | -116.76 | 0.059197 | -28.912 | 0.019108 | -0.043218 | 420.44 | 0.95607 | 0.0041452 | -0.093149 | 49.742
735400 | 735400 | 5 | 24.27 | 0 | 0.00048179 | 1.8645 | 0.38491 | -411.12 | 0.23898 | 57.499 | 0.081719 | -0.029272 | 407.02 | 0.84914 | 0.0010803 | -0.065635 | 12.964
735400 | 735400 | 7 | 19.379 | 0 | 0.003926 | 1.7328 | 0.68665 | -99.833 | 0.078766 | -65.843 | 0.098376 | -0.0031228 | 394.58 | 0.095249 | 0.0055743 | -0.0044339 | 66.891
735400 | 735400 | 8 | 27.771 | 0 | 0.0014866 | 1.8035 | 0.7758 | -58.211 | 0.0030768 | 2.0607 | 0.39407 | -0.025986 | 393.03 | 0.57315 | 0.0033812 | -0.059105 | 40.574
735400 | 735400 | 1 | 26.97 | 0 | 0.00097683 | 1.8248 | 0.69735 | -177.82 | 0.12203 | -65.669 | 0.07771 | -0.035574 | 391.72 | 0.9055 | 0.0013519 | -0.049231 | 16.222
735400 | 735400 | 2 | 22.919 | 0 | 0.0011487 | 1.8357 | 0.72906 | -128.08 | 0.064567 | -86.116 | 0.13313 | -0.058166 | 391.85 | 0.77542 | 0.0027009 | -0.13676 | 32.411
735400 | 735400 | 3 | 24.939 | 0 | 0.00049725 | 1.8161 | 0.40903 | -278.08 | 0.16992 | 41.635 | 0.28333 | -0.033112 | 389.95 | 0.59227 | 0.00064893 | -0.043212 | 7.7872
735400 | 735400 | 4 | 28.424 | 0 | 0.0011889 | 1.7866 | 0.79341 | -95.243 | 0.015865 | 13.011 | 0.22217 | -0.06907 | 390.57 | 0.78509 | 0.0025022 | -0.14537 | 30.027
735400 | 735400 | 5 | 31.454 | 0 | 0.00047173 | 1.8176 | 0.39009 | -540.22 | 0.49526 | -115.26 | 0.11608 | -0.020129 | 387.64 | 0.41636 | 0.0010328 | -0.044069 | 12.393
735400 | 735400 | 6 | 33.524 | 0 | 0.0012834 | 1.8162 | 0.78033 | -137.48 | 0.097957 | -81.855 | 0.20888 | -0.033376 | 386.07 | 0.74532 | 0.0014934 | -0.038836 | 17.921
735400 | 735400 | 7 | 26.584 | 0 | 0.002195 | 1.7865 | 0.83264 | -101.98 | 0.054411 | -74.455 | 0.49819 | -0.0341 | 386.1 | 0.58559 | 0.0030416 | -0.047252 | 36.5
735400 | 735400 | 8 | 28.881 | 0 | 0.0017594 | 1.7523 | 0.82745 | -186.99 | 0.28637 | -98.926 | 0.55953 | -0.035396 | 385.62 | 0.71862 | 0.003987 | -0.080211 | 47.844
735400 | 735400 | 1 | 30.509 | 0 | 0.0010516 | 1.7665 | 0.67185 | -287.6 | 0.2511 | -115.14 | 0.24369 | -0.04126 | 385.09 | 0.79025 | 0.0014383 | -0.056435 | 17.26
735400 | 735400 | 2 | 29.656 | 0 | 0.0014178 | 1.7773 | 0.71196 | -173.58 | 0.13407 | -38.695 | 0.012782 | -0.068089 | 383.77 | 0.69938 | 0.0032596 | -0.15653 | 39.115
735400 | 735400 | 3 | 30.633 | 0 | 0.00092251 | 1.8351 | 0.72875 | -177.8 | 0.091212 | -62.714 | 0.079895 | -0.052567 | 382.59 | 0.84947 | 0.0011814 | -0.067316 | 14.176
735400 | 735400 | 4 | 29.596 | 0 | 0.0013986 | 1.7436 | 0.77134 | -195.91 | 0.15017 | -103.13 | 0.49378 | -0.076011 | 384.85 | 0.84247 | 0.0029322 | -0.15936 | 35.187
735400 | 735400 | 5 | 34.214 | 0 | 0.00052059 | 1.7721 | 0.38085 | -609.66 | 0.41812 | -43.935 | 0.00012889 | -0.026557 | 382.63 | 0.79061 | 0.0011295 | -0.057621 | 13.554
735400 | 735400 | 6 | 35.272 | 0 | 0.001355 | 1.7503 | 0.81625 | -216.11 | 0.22432 | -60.294 | 0.031485 | -0.033402 | 382.4 | 0.76639 | 0.0015678 | -0.038646 | 18.813
735400 | 735400 | 7 | 30.229 | 0 | 0.0027001 | 1.7494 | 0.8188 | -74.765 | 0.029018 | -16.012 | 0.19927 | -0.051343 | 381.68 | 0.7169 | 0.0036966 | -0.070292 | 44.359
735400 | 735400 | 8 | 32.083 | 0 | 0.0022201 | 1.7281 | 0.89824 | -82.868 | 0.022873 | -18.74 | 0.20417 | -0.073384 | 382.52 | 0.82881 | 0.0049783 | -0.16455 | 59.74
735400 | 735400 | 1 | 29.984 | 0 | 0.0011467 | 1.7585 | 0.77625 | -137.9 | 0.046986 | -56.991 | 0.009041 | -0.049735 | 381.92 | 0.90859 | 0.0015712 | -0.068145 | 18.855
735400 | 735400 | 2 | 32.849 | 0 | 0.0020124 | 1.7613 | 0.88241 | -74.468 | 0.0081095 | -53.953 | 0.0076494 | -0.09439 | 381.75 | 0.82331 | 0.0045781 | -0.21473 | 54.937
735400 | 735400 | 3 | 32.431 | 0 | 0.0008043 | 1.7739 | 0.62837 | -453.56 | 0.45064 | -138.78 | 0.24561 | -0.030923 | 380.47 | 0.67264 | 0.0010239 | -0.039367 | 12.287
735400 | 735400 | 4 | 29.939 | 0 | 0.0015118 | 1.7507 | 0.83116 | -157.45 | 0.081547 | -68.935 | 0.067726 | -0.083812 | 383.51 | 0.85049 | 0.0031659 | -0.17551 | 37.99
735400 | 735400 | 5 | 31.974 | 0 | 0.00054733 | 1.7793 | 0.49502 | -472.87 | 0.30871 | -90.858 | 0.046652 | -0.037269 | 383.39 | 0.68308 | 0.0011963 | -0.081457 | 14.355
735400 | 735400 | 6 | 33.361 | 0 | 0.0012041 | 1.7564 | 0.74824 | -130.48 | 0.078553 | -52.956 | 0.0092159 | -0.048869 | 382.04 | 0.6811 | 0.0014018 | -0.056893 | 16.821
735400 | 735400 | 7 | 32.797 | 0 | 0.0048701 | 1.7006 | 0.91617 | -53.568 | 0.01331 | -59.558 | 0.50091 | -0.064261 | 381.89 | 0.79996 | 0.0066115 | -0.087238 | 79.338
735400 | 735400 | 8 | 30.278 | 0 | 0.0022265 | 1.7167 | 0.86919 | -145.27 | 0.19052 | -128.48 | 0.70164 | -0.053661 | 382.81 | 0.74805 | 0.0050223 | -0.12104 | 60.268
735400 | 735400 | 1 | 30.598 | 0 | 0.0014155 | 1.7562 | 0.84843 | -207.27 | 0.28348 | -70.249 | 0.095337 | -0.06381 | 382.06 | 0.84651 | 0.0019356 | -0.087253 | 23.227
735400 | 735400 | 2 | 35.301 | 0 | 0.0019181 | 1.7295 | 0.85739 | -120.23 | 0.15086 | -90.874 | 0.49937 | -0.11765 | 383.98 | 0.83665 | 0.004329 | -0.26552 | 51.948
735400 | 735400 | 3 | 33.392 | 0 | 0.00089949 | 1.7468 | 0.75151 | -453.27 | 0.50421 | NaN | 0.71573 | -0.046481 | 381.11 | 0.75955 | 0.0011415 | -0.058986 | 13.698
735400 | 735400 | 4 | 31.675 | 0 | 0.0015807 | 1.7409 | 0.85671 | -164.82 | 0.12836 | -73.514 | 0.11808 | -0.079995 | 380.99 | 0.87387 | 0.0032914 | -0.16657 | 39.497
735400 | 735400 | 5 | 35.586 | 0 | 0.00048455 | 1.7634 | 0.43918 | -458.15 | 0.29815 | -114.75 | 0.041147 | -0.025903 | 379.73 | 0.2101 | 0.0010467 | -0.055952 | 12.56
735400 | 735400 | 6 | 35.139 | 0 | 0.0014615 | 1.752 | 0.80608 | -208.82 | 0.14572 | -69.191 | 0.01467 | -0.065289 | 381.08 | 0.53274 | 0.0016917 | -0.075572 | 20.301
735400 | 735400 | 7 | 33.769 | 0 | 0.002729 | 1.7215 | 0.9148 | -117.39 | 0.065376 | -89.055 | 0.19725 | -0.086447 | 382.35 | 0.55189 | 0.0036931 | -0.11699 | 44.317
735400 | 735400 | 8 | 33.011 | 0 | 0.002273 | 1.7151 | 0.88327 | -121.11 | 0.047066 | -94.63 | 0.25003 | -0.043293 | 381.96 | 0.35726 | 0.0050814 | -0.096783 | 60.977
735400 | 735400 | 1 | 33.439 | 0 | 0.0019791 | 1.8297 | 0.91699 | -167.73 | 0.11115 | -111 | 0.16867 | -0.10508 | 387.73 | 0.88607 | 0.0026811 | -0.14236 | 32.174
735400 | 735400 | 2 | 37.108 | 0 | 0.0024947 | 1.722 | 0.90668 | -117.65 | 0.042781 | -72.426 | 0.019045 | -0.12706 | 382.74 | 0.86422 | 0.0055974 | -0.2851 | 67.169
735400 | 735400 | 3 | 35.799 | 0 | 0.00095926 | 1.734 | 0.71309 | -306.88 | 0.26234 | -85.133 | 0.016016 | -0.11411 | 384.1 | 0.70272 | 0.0012079 | -0.14368 | 14.494
735400 | 735400 | 4 | 32.992 | 0 | 0.0017482 | 1.7033 | 0.82945 | -212.97 | 0.19368 | -77.479 | 0.017572 | -0.10702 | 382.55 | 0.95382 | 0.0036246 | -0.22187 | 43.495
735400 | 735400 | 5 | 36.327 | 0 | 0.0010336 | 1.7118 | 0.80185 | -367.07 | 0.41263 | -124.7 | 0.35201 | -0.038051 | 378.1 | 0.70892 | 0.0022273 | -0.081996 | 26.728
735400 | 735400 | 6 | 38.53 | 0 | 0.0013569 | 1.7009 | 0.80147 | -174.09 | 0.11297 | -88.894 | 0.12429 | -0.0040877 | 373.99 | 0.022793 | 0.0015535 | -0.00468 | 18.642
735400 | 735400 | 7 | 34.397 | 0 | 0.0025157 | 1.6956 | 0.882 | -122.28 | 0.087474 | -78.288 | 0.11799 | -0.075013 | 375.08 | 0.68372 | 0.0033974 | -0.1013 | 40.769
735400 | 735400 | 8 | 32.81 | 0 | 0.0020254 | 1.6792 | 0.8376 | -194.8 | 0.41841 | -125.31 | 0.39548 | 0.026735 | 367.18 | 0.094948 | 0.004531 | 0.059807 | 54.371
735400 | 735400 | 1 | 33.788 | 0 | 0.0017699 | 1.8048 | 0.95214 | -103.7 | 0.013085 | -52.429 | 0.039904 | 0.0044093 | 28.206 | 0.03496 | 0.002395 | 0.0059666 | 28.74
735400 | 735400 | 2 | 35.701 | 0 | 0.0019167 | 1.7109 | 0.84141 | -136.94 | 0.062738 | -78.502 | 0.0033293 | 0.0092754 | 21.14 | 0.1745 | 0.0043201 | 0.020906 | 51.841
735400 | 735400 | 3 | 37.602 | 0 | 0.0012158 | 1.72 | 0.75521 | -330.52 | 0.35342 | -168.73 | 0.30952 | 0.021137 | 20.315 | 0.27016 | 0.0015221 | 0.02646 | 18.265
735400 | 735400 | 4 | 33.345 | 0 | 0.001424 | 1.706 | 0.80033 | -155.53 | 0.071939 | -62.709 | 0.040577 | 0.0062625 | 25.649 | 0.14341 | 0.0029488 | 0.012969 | 35.386
735400 | 735400 | 5 | 35.122 | 0 | 0.0007027 | 1.7322 | 0.61805 | -301.07 | 0.088893 | -72.297 | 0.0029485 | -0.015704 | 373.58 | 0.14633 | 0.0015201 | -0.033972 | 18.242
735400 | 735400 | 6 | 37.982 | 0 | 0.0014365 | 1.7059 | 0.75553 | -329.98 | 0.44076 | -199.06 | 0.58875 | -0.045892 | 377.06 | 0.7006 | 0.0016476 | -0.052634 | 19.771
735400 | 735400 | 7 | 34.069 | 0 | 0.0029286 | 1.7124 | 0.92091 | -108.04 | 0.024954 | -101.97 | 0.28215 | -0.045714 | 375.96 | 0.40619 | 0.0039594 | -0.061802 | 47.512
735400 | 735400 | 8 | 34.902 | 0 | 0.002051 | 1.7169 | 0.86544 | -162.43 | 0.083906 | -120.53 | 0.21391 | -0.022364 | 377.55 | 0.2088 | 0.004557 | -0.049689 | 54.684
735400 | 735400 | 1 | 34.969 | 0 | 0.0021253 | 1.7785 | 0.95746 | -222.39 | 0.24055 | -159.25 | 0.55232 | -0.089709 | 384.76 | 0.62103 | 0.002865 | -0.12093 | 34.379
735400 | 735400 | 2 | 32.497 | 0 | 0.0023611 | 1.7373 | 0.88183 | -114.37 | 0.017194 | NaN | 0.0089393 | -0.071788 | 378.68 | 0.59269 | 0.0053777 | -0.1635 | 64.532
735400 | 735400 | 3 | 39.291 | 0 | 0.00055698 | 1.7548 | 0.50255 | -317.1 | 0.10733 | -48.638 | 0.074476 | -0.043601 | 379.18 | 0.43811 | 0.00069349 | -0.054288 | 8.3219
735400 | 735400 | 4 | 34.369 | 0 | 0.0017647 | 1.7157 | 0.87786 | -130.41 | 0.040493 | NaN | 0.023697 | -0.056445 | 378.38 | 0.74524 | 0.0036423 | -0.1165 | 43.708
735400 | 735400 | 5 | 33.969 | 0 | 0.00068902 | 1.7319 | 0.58424 | -566.54 | 0.46396 | NaN | 0.4111 | -0.034728 | 379.54 | 0.69062 | 0.0014962 | -0.07541 | 17.954
735400 | 735400 | 6 | 35.411 | 0 | 0.0013043 | 1.7298 | 0.77917 | -280.45 | 0.24931 | -120.41 | 0.19273 | -0.021843 | 377.76 | 0.40126 | 0.0015084 | -0.025261 | 18.101
735400 | 735400 | 7 | 31.152 | 0 | 0.0026108 | 1.7103 | 0.88186 | -168 | 0.1708 | -144.72 | 0.67229 | -0.056376 | 378.3 | 0.71863 | 0.0035636 | -0.076948 | 42.763
735400 | 735400 | 8 | 33.181 | 0 | 0.0019343 | 1.7266 | 0.84432 | -169.64 | 0.095905 | -125.7 | 0.64086 | -0.040816 | 377.96 | 0.6879 | 0.0043218 | -0.091196 | 51.862
735400 | 735400 | 1 | 34.981 | 0 | 0.0018905 | 1.8133 | 0.92658 | -172.14 | 0.080738 | -129.85 | 0.29997 | -0.057777 | 380.88 | 0.90016 | 0.0025483 | -0.077881 | 30.58
735400 | 735400 | 2 | 31.916 | 0 | 0.001293 | 1.7695 | 0.73829 | -154.06 | 0.027351 | -99.776 | 0.011694 | -0.056193 | 378.39 | 0.78534 | 0.0029505 | -0.12823 | 35.406
735400 | 735400 | 3 | 37.453 | 0 | 0.0011952 | 1.7484 | 0.79529 | -323.62 | 0.31602 | -168.1 | 0.60464 | -0.05183 | 378.89 | 0.77376 | 0.001497 | -0.064915 | 17.964
735400 | 735400 | 4 | 32.451 | 0 | 0.0012257 | 1.7571 | 0.72738 | -174.49 | 0.04373 | -77.852 | 0.031657 | -0.04996 | 378.18 | 0.74377 | 0.0025457 | -0.10376 | 30.549
735400 | 735400 | 5 | 32.439 | 0 | 0.00084229 | 1.7554 | 0.67075 | -358.77 | 0.30003 | -175.16 | 0.44219 | -0.043637 | 379.05 | 0.63694 | 0.0018381 | -0.09523 | 22.058
735400 | 735400 | 6 | 34.059 | 0 | 0.001107 | 1.7643 | 0.73376 | -207.67 | 0.064469 | -104.81 | 0.0066582 | -0.015557 | 377.99 | 0.10629 | 0.0012859 | -0.01807 | 15.431
735400 | 735400 | 7 | 31.628 | 0 | 0.0032301 | 1.8008 | 0.82819 | -102.21 | 0.0017764 | -77.307 | 0.17504 | -0.063305 | 380.89 | 0.44918 | 0.0044018 | -0.08627 | 52.822
735400 | 735400 | 8 | 31.299 | 0 | 0.0019181 | 1.7465 | 0.81917 | -167.68 | 0.078253 | -97.07 | 0.010589 | -0.041011 | 382.2 | 0.48317 | 0.0043121 | -0.092199 | 51.745
735400 | 735400 | 1 | 33.442 | 0 | 0.0021002 | 1.8439 | 0.94318 | -174.8 | 0.16356 | -123.22 | 0.3926 | -0.05618 | 385.09 | 0.79451 | 0.0028452 | -0.076107 | 34.142
735400 | 735400 | 2 | 28.961 | 0 | 0.0015799 | 1.7786 | 0.81626 | -191.52 | 0.11643 | -74.454 | 0.0018859 | -0.013787 | 380.05 | 0.18805 | 0.0036405 | -0.031769 | 43.686
735400 | 735400 | 3 | 33.843 | 0 | 0.00082234 | 1.8023 | 0.61275 | -449.98 | 0.41643 | -171.03 | 0.2063 | -0.018379 | 380.89 | 0.46359 | 0.0010421 | -0.02329 | 12.505
735400 | 735400 | 4 | 29.81 | 0 | 0.0016023 | 1.7811 | 0.85814 | -190.97 | 0.186 | -92.411 | 0.088349 | -0.03158 | 382.44 | 0.66537 | 0.0033569 | -0.066162 | 40.283
735400 | 735400 | 5 | 29.849 | 0 | 0.00053751 | 1.8085 | 0.4151 | -441.68 | 0.32928 | -123.01 | 0.090093 | -0.026926 | 384.2 | 0.77756 | 0.001183 | -0.059263 | 14.197
735400 | 735400 | 6 | 30.379 | 0 | 0.0011187 | 1.8451 | 0.68622 | -162.62 | 0.057732 | -39.362 | 0.034628 | -0.018427 | 383.14 | 0.87357 | 0.0013152 | -0.021663 | 15.783
735400 | 735400 | 8 | 27.125 | 0 | 0.0021936 | 1.8063 | 0.87003 | -186.69 | 0.27612 | -155.04 | 0.7504 | 0.010114 | 383.9 | 0.61554 | 0.0049999 | 0.023054 | 59.999
735400 | 735400 | 4 | 25.066 | 0 | 0.0011637 | 1.8398 | 0.70453 | -169.64 | 0.10132 | -30.499 | 0.061675 | 0.0095476 | 384.99 | 0.4934 | 0.0024767 | 0.020321 | 29.72
735400 | 735400 | 5 | 24.104 | 0 | 0.00062565 | 1.845 | 0.75717 | -316.09 | 0.15567 | -170.05 | 0.24373 | 0.0063066 | 384.99 | 0.48589 | 0.0014036 | 0.014149 | 16.844
735400 | 735400 | 6 | 24.211 | 0 | 0.0012496 | 1.8764 | 0.80753 | -105.96 | 0.013506 | -32.586 | 0.044845 | 0.0093753 | 386.17 | 0.60532 | 0.0014996 | 0.011251 | 17.995
735400 | 735400 | 7 | 20.463 | 0 | 0.0027634 | 1.8691 | 0.85831 | -75.273 | 0.0093425 | -81.569 | 0.19366 | 0.031317 | 386.36 | 0.72762 | 0.003909 | 0.044301 | 46.908
735400 | 735400 | 8 | 21.643 | 0 | 0.0020872 | 1.8512 | 0.82926 | -160.28 | 0.17154 | -92.556 | 0.15709 | 0.01786 | 387.8 | 0.55317 | 0.0048459 | 0.041467 | 58.151
735400 | 735400 | 1 | 21.209 | 0 | 0.0018169 | 1.9279 | 0.93476 | -116.96 | 0.089944 | -53.389 | 0.023759 | 0.02764 | 391.7 | 0.90855 | 0.0025637 | 0.039 | 30.764
735400 | 735400 | 2 | 17.717 | 0 | 0.0015456 | 1.9432 | 0.67785 | -164.54 | 0.19054 | -131.76 | 0.52611 | 0.022237 | 391.73 | 0.45319 | 0.0036991 | 0.053219 | 44.389
735400 | 735400 | 3 | 19.019 | 0 | 0.00052728 | 1.8858 | 0.51598 | -334.36 | 0.20369 | -115.93 | 0.12695 | 0.011858 | 388.92 | 0.23702 | 0.00070207 | 0.015788 | 8.4248
735400 | 735400 | 4 | 19.679 | 0 | 0.00039258 | 1.9024 | 0.14412 | -266.77 | 0.14218 | 83.031 | 0.30975 | -0.015671 | 392.08 | 0.32872 | 0.00085091 | -0.033967 | 10.211
735400 | 735400 | 5 | 19.321 | 0 | 0.00080305 | 1.8786 | 0.65047 | -356.42 | 0.25135 | -54.137 | 0.0027752 | 0.036125 | 390.56 | 0.8954 | 0.0018311 | 0.082371 | 21.973
735400 | 735400 | 6 | 17.778 | 0 | 0.0013209 | 1.9145 | 0.80161 | -305.88 | 0.35739 | -179.51 | 0.47117 | 0.029944 | 393.11 | 0.64378 | 0.0016202 | 0.036729 | 19.442
735400 | 735400 | 7 | 16.179 | 0 | 0.0025485 | 1.8906 | 0.83836 | -6.84 | 0.078306 | 9.8586 | 0.54628 | 0.059392 | 391.29 | 0.8774 | 0.0036585 | 0.08526 | 43.902
735400 | 735400 | 8 | 17.604 | 0 | 0.0020704 | 1.8943 | 0.84555 | -65.484 | 0.0018784 | 1.4206 | 0.43655 | 0.050576 | 393.22 | 0.90924 | 0.0048738 | 0.11906 | 58.486
735400 | 735400 | 1 | 16.968 | 0 | 0.0031828 | 2.1229 | 0.96852 | -80.015 | 0.013539 | -41.064 | 0.043966 | 0.061945 | 409.02 | 0.91885 | 0.0045566 | 0.088683 | 54.679
735400 | 735400 | 2 | 12.803 | 0 | 0.0014858 | 2.3506 | 0.57209 | -144.29 | 0.10039 | -42.245 | 0.098485 | 0.016868 | 414.09 | 0.13182 | 0.0036171 | 0.041064 | 43.406
735400 | 735400 | 3 | 12.574 | 0 | 0.00084024 | 2.155 | 0.6253 | -199.23 | 0.087566 | -93.52 | 0.034373 | 0.016994 | 407.97 | 0.41048 | 0.001144 | 0.023137 | 13.728
735400 | 735400 | 4 | 16.024 | 0 | 0.0014388 | 1.8659 | 0.81683 | -153.13 | 0.090901 | -23.05 | 0.25022 | 0.023297 | 395.43 | 0.57661 | 0.003158 | 0.051134 | 37.896
735400 | 735400 | 5 | 16.53 | 0 | 0.00058934 | 1.8874 | 0.53582 | -263.14 | 0.16632 | -68.568 | 0.015227 | 0.023218 | 394.96 | 0.74041 | 0.0013568 | 0.053451 | 16.281
735400 | 735400 | 6 | 15.178 | 0 | 0.0019373 | 1.9602 | 0.89818 | -179.74 | 0.23491 | -117.74 | 0.69178 | 0.049439 | 396.24 | 0.80149 | 0.0023976 | 0.061187 | 28.771
735400 | 735400 | 7 | 12.679 | 0 | 0.0024724 | 2.0343 | 0.79902 | -28.309 | 0.021919 | -6.4006 | 0.7155 | 0.048323 | 399.67 | 0.64718 | 0.0035926 | 0.070219 | 43.112
735400 | 735400 | 8 | 16.714 | 0 | 0.0021642 | 1.8481 | 0.84034 | -135.92 | 0.11591 | -68.013 | 0.012902 | 0.036434 | 394.93 | 0.74959 | 0.0051101 | 0.086029 | 61.321
735400 | 735400 | 1 | 17.664 | 0 | 0.0019314 | 1.9269 | 0.95249 | -91.911 | 0.026333 | -71.664 | 0.040254 | 0.039365 | 396.76 | 0.78389 | 0.0027585 | 0.056222 | 33.102
735400 | 735400 | 2 | 14.214 | 0 | 0.0020871 | 1.936 | 0.82599 | -75.331 | 0.0080853 | -39.324 | 0.065686 | 0.049326 | 396.86 | 0.77028 | 0.0050561 | 0.11949 | 60.673
735400 | 735400 | 3 | 14.299 | 0 | 0.0010917 | 1.9152 | 0.67551 | -294.88 | 0.25099 | -132.04 | 0.53469 | 0.016568 | 397.48 | 0.49309 | 0.0014775 | 0.022422 | 17.73
735400 | 735400 | 4 | 17.225 | 0 | 0.0012468 | 1.874 | 0.81352 | -28.513 | 0.0028032 | 77.077 | 0.57633 | 0.04212 | 394.3 | 0.88651 | 0.0027254 | 0.092068 | 32.705
735400 | 735400 | 5 | 16.555 | 0 | 0.00043646 | 1.8872 | 0.44132 | -349.95 | 0.13908 | -19.725 | 0.01581 | 0.027042 | 395.07 | 0.7791 | 0.0010047 | 0.06225 | 12.056
735400 | 735400 | 6 | 15.046 | 0 | 0.00091201 | 1.944 | 0.47057 | -275.64 | 0.24535 | -55.559 | 0.00069846 | 0.0082097 | 397.01 | 0.080745 | 0.0011292 | 0.010165 | 13.551
735400 | 735400 | 7 | 13.357 | 0 | 0.0032372 | 1.9536 | 0.9531 | -47.236 | 0.0019965 | -39.449 | 0.095212 | 0.053474 | 396.54 | 0.9285 | 0.0046929 | 0.07752 | 56.314
735400 | 735400 | 8 | 15.825 | 0 | 0.0021569 | 1.8469 | 0.92436 | -102.32 | 0.033804 | -90.497 | 0.11148 | 0.024997 | 396.04 | 0.52544 | 0.0051087 | 0.059205 | 61.305
735400 | 735400 | 1 | 16.309 | 0 | 0.0020882 | 1.9267 | 0.94332 | -92.415 | 0.02734 | -40.364 | 0.061577 | 0.037507 | 396.11 | 0.9284 | 0.0029963 | 0.053819 | 35.955
735400 | 735400 | 2 | 13.69 | 0 | 0.00172 | 1.9506 | 0.78827 | -159.57 | 0.0906 | -22.72 | 0.17033 | 0.010769 | 397.67 | 0.63927 | 0.0041743 | 0.026135 | 50.091
735400 | 735400 | 3 | 14.167 | 0 | 0.0012057 | 1.8942 | 0.82001 | -114.99 | 0.024706 | -52.547 | 5.6201e-05 | 0.017579 | 395.32 | 0.81722 | 0.0016325 | 0.023801 | 19.589
735400 | 735400 | 4 | 17.22 | 0 | 0.0009885 | 1.855 | 0.6851 | -91.729 | 0.021899 | 44.38 | 0.36084 | -0.00034758 | 394.78 | 0.00032821 | 0.0021607 | -0.00075976 | 25.929
735400 | 735400 | 5 | 16.54 | 0 | 0.0006059 | 1.892 | 0.5473 | -163.57 | 0.045666 | 37.633 | 0.14212 | 0.011304 | 394.6 | 0.70068 | 0.0013948 | 0.026023 | 16.738
735400 | 735400 | 6 | 15.518 | 0 | 0.0014671 | 1.9102 | 0.76619 | -150.32 | 0.087637 | -15.092 | 0.027448 | -0.0041104 | 395.35 | 0.15303 | 0.0018136 | -0.0050811 | 21.763
735400 | 735400 | 7 | 13.79 | 0 | 0.0029598 | 1.9124 | 0.94156 | -91.795 | 0.055263 | -72.452 | 0.41696 | 0.016743 | 393.7 | 0.72488 | 0.0042842 | 0.024235 | 51.41
735400 | 735400 | 1 | 21.601 | 0 | 0.0018315 | 1.9144 | 0.9348 | -131.88 | 0.068965 | -72.987 | 0.13007 | -0.017931 | 394.09 | 0.34379 | 0.0025808 | -0.025266 | 30.97
735400 | 735400 | 2 | 15.433 | 0 | 0.0020593 | 1.9483 | 0.83695 | -200.92 | 0.41701 | -176.48 | 0.7888 | -0.0073079 | 392.17 | 0.22419 | 0.0049676 | -0.017629 | 59.611
735400 | 735400 | 4 | 22.219 | 0 | 0.0015011 | 1.8427 | 0.90377 | -95.022 | 0.017269 | -70.111 | 0.017506 | -0.064627 | 391.18 | 0.94007 | 0.0032257 | -0.13888 | 38.709
735400 | 735400 | 5 | 23.972 | 0 | 0.00076083 | 1.847 | 0.61536 | -382.9 | 0.39605 | -128.69 | 0.13868 | -0.029109 | 389.73 | 0.90413 | 0.0017077 | -0.065335 | 20.492
735400 | 735400 | 6 | 24.479 | 0 | 0.0012908 | 1.8694 | 0.76772 | -150.88 | 0.09497 | -98.73 | 0.12733 | -0.024172 | 388.06 | 0.56878 | 0.0015476 | -0.028982 | 18.572
735400 | 735400 | 7 | 18.941 | 0 | 0.0029395 | 1.8301 | 0.88287 | -95.628 | 0.059061 | -34.007 | 0.050308 | -0.038616 | 388.35 | 0.94796 | 0.0041798 | -0.05491 | 50.158
735400 | 735400 | 8 | 26.492 | 0 | 0.0019832 | 1.8127 | 0.86028 | -64.655 | 0.0015464 | -41.443 | 0.028002 | -0.053297 | 389.48 | 0.8437 | 0.0045301 | -0.12174 | 54.361
735400 | 735400 | 1 | 25.482 | 0 | 0.0018084 | 1.8835 | 0.92412 | -64.562 | 0.0012201 | -19.711 | 0.12195 | -0.072461 | 389.78 | 0.92624 | 0.0025151 | -0.10078 | 30.182
735400 | 735400 | 2 | 22.864 | 0 | 0.0014698 | 1.8263 | 0.80222 | -92.92 | 0.015226 | 2.3781 | 0.40944 | -0.094865 | 389.79 | 0.82256 | 0.0034564 | -0.22309 | 41.477
735400 | 735400 | 3 | 24.292 | 0 | 0.00070345 | 1.8525 | 0.66022 | -306.87 | 0.15595 | -49.978 | 0.00056137 | -0.026951 | 384.97 | 0.45749 | 0.00092003 | -0.035249 | 11.04
735400 | 735400 | 4 | 26.144 | 0 | 0.0011873 | 1.8101 | 0.72618 | -224.85 | 0.16134 | -23.303 | 0.17691 | -0.079762 | 387.88 | 0.78782 | 0.0025179 | -0.16915 | 30.215
735400 | 735400 | 5 | 30.142 | 0 | 0.00050663 | 1.8204 | 0.52477 | -423.98 | 0.1957 | -11.089 | 0.036873 | -0.043225 | 387.07 | 0.87899 | 0.001114 | -0.095045 | 13.368
735400 | 735400 | 6 | 28.819 | 0 | 0.0014895 | 1.8027 | 0.89575 | -122.81 | 0.084948 | -102.87 | 0.15358 | -0.05405 | 386.41 | 0.61649 | 0.0017601 | -0.063872 | 21.122
735400 | 735400 | 7 | 24.274 | 0 | 0.0021834 | 1.8465 | 0.77507 | -36.605 | 0.0043918 | 25.846 | 0.37721 | -0.059866 | 385.1 | 0.73257 | 0.0030491 | -0.083601 | 36.589
735400 | 735400 | 8 | 26.025 | 0 | 0.001918 | 1.784 | 0.84945 | -79.239 | 0.011457 | -20.963 | 0.21591 | -0.051739 | 386.15 | 0.89624 | 0.004388 | -0.11837 | 52.656
735400 | 735400 | 1 | 27.944 | 0 | 0.0019681 | 1.8682 | 0.96707 | -196.52 | 0.30973 | -120.32 | 0.35581 | -0.084126 | 386.72 | 0.92766 | 0.0027148 | -0.11605 | 32.578
735400 | 735400 | 2 | 26.96 | 0 | 0.0017572 | 1.8227 | 0.83464 | -86.005 | 0.011576 | -45.754 | 0.011039 | -0.10127 | 385.61 | 0.8477 | 0.004076 | -0.23491 | 48.912
735400 | 735400 | 3 | 28.022 | 0 | 0.0010744 | 1.8301 | 0.76883 | -231.3 | 0.13012 | -100.75 | 0.15046 | -0.051492 | 384.08 | 0.87001 | 0.0013877 | -0.066511 | 16.653
735400 | 735400 | 4 | 26.753 | 0 | 0.0015654 | 1.7849 | 0.87863 | -152.14 | 0.12273 | -68.629 | 0.021085 | -0.10336 | 386.57 | 0.82059 | 0.0033129 | -0.21876 | 39.755
735400 | 735400 | 5 | 31.75 | 0 | 0.00050567 | 1.815 | 0.3451 | -504.32 | 0.36081 | -41.215 | 0.0080968 | -0.045522 | 384.26 | 0.8925 | 0.001106 | -0.099567 | 13.272
735400 | 735400 | 6 | 32.15 | 0 | 0.0014333 | 1.7951 | 0.84579 | -178.6 | 0.14468 | -116.29 | 0.30886 | -0.065868 | 383.74 | 0.92421 | 0.0016753 | -0.076989 | 20.103
735400 | 735400 | 7 | 28.062 | 0 | 0.0027696 | 1.8019 | 0.88747 | -68.607 | 0.0058268 | -25.286 | 0.3573 | -0.06903 | 382.19 | 0.87036 | 0.0038191 | -0.095186 | 45.829
735400 | 735400 | 8 | 29.704 | 0 | 0.0021302 | 1.7843 | 0.86981 | -74.643 | 0.0090941 | -47.401 | 0.0206 | -0.060385 | 382.84 | 0.83094 | 0.0048143 | -0.13647 | 57.771
735400 | 735400 | 1 | 28.171 | 0 | 0.0019139 | 1.8478 | 0.93614 | -104.14 | 0.041535 | -74.838 | 0.059583 | -0.089125 | 386.64 | 0.88495 | 0.0026381 | -0.12285 | 31.657
735400 | 735400 | 2 | 31.19 | 0 | 0.0023208 | 1.7748 | 0.88318 | -116.12 | 0.077553 | -37.044 | 0.041605 | -0.1014 | 383.44 | 0.82406 | 0.0053085 | -0.23193 | 63.702
735400 | 735400 | 3 | 30.299 | 0 | 0.00060953 | 1.8231 | 0.62635 | -196.02 | 0.06255 | -37.323 | 0.011486 | -0.055457 | 383.53 | 0.85847 | 0.00078141 | -0.071095 | 9.3769
735400 | 735400 | 4 | 27.418 | 0 | 0.0014623 | 1.7997 | 0.88031 | -10.906 | 0.020815 | -56.479 | 1.9776e-05 | -0.086141 | 384.3 | 0.76105 | 0.003088 | -0.1819 | 37.056
735400 | 735400 | 5 | 30.223 | 0 | 0.00073304 | 1.7933 | 0.62442 | -326.15 | 0.24582 | -56.807 | 0.0046974 | -0.034106 | 382.54 | 0.70274 | 0.0016114 | -0.074973 | 19.337
735400 | 735400 | 6 | 31.671 | 0 | 0.0016671 | 1.7778 | 0.91633 | -132.63 | 0.1083 | -47.766 | 0.0010773 | -0.067393 | 382.92 | 0.82558 | 0.0019517 | -0.078895 | 23.42
735400 | 735400 | 7 | 31.259 | 0 | 0.0030765 | 1.7584 | 0.89642 | -119.99 | 0.16764 | -97.051 | 0.74152 | -0.078192 | 382.86 | 0.88205 | 0.0041977 | -0.10669 | 50.372
735400 | 735400 | 8 | 29.039 | 0 | 0.0025032 | 1.7525 | 0.9157 | -154.56 | 0.35581 | -87.285 | 0.47305 | -0.062655 | 382.46 | 0.7669 | 0.0056696 | -0.14191 | 68.035
735400 | 735400 | 1 | 29.009 | 0 | 0.0021293 | 1.8479 | 0.92973 | -116.58 | 0.0435 | -82.102 | 0.077771 | -0.092294 | 385.76 | 0.92311 | 0.002927 | -0.12687 | 35.123
735400 | 735400 | 2 | 33.572 | 0 | 0.0020065 | 1.7616 | 0.87703 | -78.889 | 0.020963 | -87.201 | 0.30299 | -0.12253 | 384.45 | 0.87933 | 0.0045539 | -0.27808 | 54.647
735400 | 735400 | 3 | 31.789 | 0 | 0.0010391 | 1.7893 | 0.75585 | -184.03 | 0.080643 | -94.919 | 0.1011 | -0.047306 | 380.67 | 0.75944 | 0.0013257 | -0.06035 | 15.908
735400 | 735400 | 4 | 29.885 | 0 | 0.0018646 | 1.7502 | 0.91301 | -220.31 | 0.35481 | -169.87 | 0.85203 | -0.0923 | 382.89 | 0.76471 | 0.0039055 | -0.19332 | 46.866
735400 | 735400 | 5 | 33.673 | 0 | 0.00065516 | 1.7814 | 0.58637 | -392.41 | 0.3088 | -115.42 | 0.10503 | -0.036126 | 381.17 | 0.82712 | 0.001424 | -0.078522 | 17.088
735400 | 735400 | 6 | 32.239 | 0 | 0.0013447 | 1.768 | 0.79124 | -30.872 | 0.0032622 | 16.241 | 0.52005 | -0.050655 | 381.04 | 0.67261 | 0.0015713 | -0.059189 | 18.856
735400 | 735400 | 7 | 31.534 | 0 | 0.0029398 | 1.744 | 0.89845 | -64.511 | 0.010077 | -59.128 | 0.053504 | -0.065307 | 380.37 | 0.86292 | 0.0040075 | -0.089027 | 48.091
735400 | 735400 | 8 | 31.77 | 0 | 0.0024438 | 1.7332 | 0.87537 | -134.57 | 0.21419 | -78.82 | 0.35789 | -0.054378 | 381.3 | 0.7308 | 0.0054856 | -0.12206 | 65.827
735400 | 735400 | 1 | 30.288 | 0 | 0.0019667 | 1.8217 | 0.93557 | -144.85 | 0.12877 | -140.57 | 0.67415 | -0.077817 | 385.13 | 0.9167 | 0.002692 | -0.10652 | 32.304
735400 | 735400 | 2 | 34.46 | 0 | 0.002369 | 1.7359 | 0.86218 | -107.91 | 0.099627 | -32.732 | 0.012987 | -0.13487 | 383.99 | 0.86417 | 0.0053611 | -0.30522 | 64.333
735400 | 735400 | 3 | 33.122 | 0 | 0.0012312 | 1.7738 | 0.88266 | -44.651 | 8.3299e-05 | -55.007 | 0.0034386 | -0.066091 | 381.21 | 0.82044 | 0.0015639 | -0.083947 | 18.766
735400 | 735400 | 4 | 31.479 | 0 | 0.001832 | 1.7354 | 0.87919 | -173.86 | 0.19882 | -47.146 | 0.0029934 | -0.078723 | 381.45 | 0.83112 | 0.0038171 | -0.16402 | 45.805
735400 | 735400 | 5 | 35.02 | 0 | 0.00089983 | 1.7509 | 0.69077 | -463.89 | 0.50279 | NaN | 0.45971 | -0.037774 | 379.71 | 0.62262 | 0.0019472 | -0.081744 | 23.367
735400 | 735400 | 6 | 35.278 | 0 | 0.0015188 | 1.7582 | 0.8652 | -140.15 | 0.092564 | -68.829 | 0.0081369 | -0.076753 | 379.69 | 0.76818 | 0.0017573 | -0.088801 | 21.087
735400 | 735400 | 7 | 33.368 | 0 | 0.0029946 | 1.7459 | 0.94253 | -84.291 | 0.0088681 | -77.459 | 0.026799 | -0.066231 | 378.67 | 0.62662 | 0.0040578 | -0.089746 | 48.694
735400 | 735400 | 8 | 32.329 | 0 | 0.002645 | 1.7173 | 0.91099 | -111.19 | 0.038084 | -44.656 | 0.22849 | -0.026905 | 381.15 | 0.24381 | 0.0059263 | -0.060282 | 71.115
735400 | 735400 | 1 | 32.483 | 0 | 0.0023647 | 1.8297 | 0.95967 | -195.14 | 0.26021 | -134.19 | 0.86572 | -0.053036 | 382.92 | 0.65242 | 0.0032135 | -0.072074 | 38.562
735400 | 735400 | 2 | 34.58 | 0 | 0.0029544 | 1.7135 | 0.90102 | -122.49 | 0.063089 | -103.55 | 0.47789 | -0.10479 | 381.08 | 0.90226 | 0.0066833 | -0.23705 | 80.199
735400 | 735400 | 3 | 36.805 | 0 | 0.001006 | 1.7596 | 0.73564 | -253.51 | 0.15543 | -89.349 | 0.024517 | -0.048985 | 379.27 | 0.80669 | 0.0012626 | -0.061479 | 15.152
735400 | 735400 | 4 | 32.452 | 0 | 0.0019585 | 1.7244 | 0.88386 | -197.15 | 0.17699 | -113 | 0.25531 | -0.097896 | 381.05 | 0.93383 | 0.0040677 | -0.20332 | 48.812
735400 | 735400 | 5 | 34.766 | 0 | 0.00094253 | 1.7458 | 0.7701 | -349.7 | 0.30486 | -138.07 | 0.33047 | -0.056809 | 380.15 | 0.45495 | 0.0020414 | -0.12304 | 24.496
735400 | 735400 | 6 | 38.179 | 0 | 0.0017233 | 1.7522 | 0.883 | -192.47 | 0.11933 | -109.11 | 0.14156 | -0.016627 | 376.37 | 0.076648 | 0.0019752 | -0.019058 | 23.703
735400 | 735400 | 7 | 33.291 | 0 | 0.0028731 | 1.7395 | 0.91997 | -90.612 | 0.0083114 | -97.119 | 0.33548 | -0.062804 | 377.38 | 0.72613 | 0.0038942 | -0.085123 | 46.73
735400 | 735400 | 8 | 33.728 | 0 | 0.0021269 | 1.7437 | 0.84738 | -174.29 | 0.27114 | -119.11 | 0.43452 | -0.047833 | 378.89 | 0.87546 | 0.0047438 | -0.10668 | 56.926
735400 | 735400 | 1 | 35.305 | 0 | 0.0021425 | 1.8363 | 0.966 | -109.89 | 0.05751 | -84.568 | 0.14841 | -0.079309 | 383.24 | 0.94993 | 0.0028849 | -0.10679 | 34.619
735400 | 735400 | 2 | 31.924 | 0 | 0.002207 | 1.7374 | 0.85143 | -121.78 | 0.067516 | -68.24 | 0.010811 | -0.075498 | 379.73 | 0.74061 | 0.005036 | -0.17228 | 60.432
735400 | 735400 | 3 | 39.419 | 0 | 0.0012496 | 1.7703 | 0.7877 | -271.42 | 0.20051 | -68.983 | 0.0021371 | -0.035731 | 378.04 | 0.57175 | 0.0015552 | -0.04447 | 18.663
735400 | 735400 | 4 | 33.225 | 0 | 0.0017511 | 1.7349 | 0.85729 | -174.26 | 0.15406 | -97.892 | 0.2747 | -0.066404 | 379.53 | 0.91664 | 0.0036277 | -0.13757 | 43.532
735400 | 735400 | 5 | 33.484 | 0 | 0.00080014 | 1.7507 | 0.59896 | -387.78 | 0.32024 | -48.196 | 0.024465 | -0.028526 | 377.3 | 0.33853 | 0.0017402 | -0.06204 | 20.882
735400 | 735400 | 6 | 34.721 | 0 | 0.0014091 | 1.7425 | 0.77177 | -180.88 | 0.099195 | -71.344 | 0.01485 | -0.00098182 | 376.23 | 0.00057666 | 0.0016333 | -0.001138 | 19.599
735400 | 735400 | 7 | 30.729 | 0 | 0.003079 | 1.7256 | 0.93733 | -118.52 | 0.04203 | -108.11 | 0.31241 | -0.04184 | 379.65 | 0.18301 | 0.0042084 | -0.057188 | 50.501
735400 | 735400 | 8 | 33.77 | 0 | 0.0026059 | 1.7115 | 0.90147 | -152.94 | 0.11498 | -106.41 | 0.29767 | -0.045972 | 379.45 | 0.51207 | 0.0058112 | -0.10252 | 69.734
735400 | 735400 | 1 | 34.872 | 0 | 0.0022816 | 1.8075 | 0.96675 | -128.36 | 0.030221 | -118.87 | 0.44169 | -0.053117 | 382.68 | 0.48339 | 0.0030766 | -0.071624 | 36.919
735400 | 735400 | 2 | 32.171 | 0 | 0.0022259 | 1.7434 | 0.89124 | -153.11 | 0.06533 | -95.657 | 0.037043 | -0.065654 | 379.19 | 0.41325 | 0.005075 | -0.14969 | 60.901
735400 | 735400 | 3 | 36.889 | 0 | 0.00070261 | 1.7865 | 0.58842 | -340.13 | 0.1667 | 8.252 | 0.32115 | -0.064581 | 379.22 | 0.4909 | 0.0008816 | -0.081032 | 10.579
735400 | 735400 | 4 | 32.49 | 0 | 0.0015954 | 1.7654 | 0.82412 | -160.89 | 0.047098 | -100.64 | 0.12045 | -0.082849 | 377.96 | 0.68394 | 0.0033131 | -0.17205 | 39.757
735400 | 735400 | 5 | 32.496 | 0 | 0.00069534 | 1.763 | 0.61927 | -345.76 | 0.26969 | -105.56 | 0.018135 | -0.024492 | 375.29 | 0.28163 | 0.0015172 | -0.05344 | 18.206
735400 | 735400 | 6 | 34.765 | 0 | 0.0016661 | 1.7594 | 0.84574 | -230.55 | 0.1923 | -150.75 | 0.64711 | -0.040185 | 377.74 | 0.26764 | 0.0019308 | -0.04657 | 23.17
735400 | 735400 | 7 | 30.762 | 0 | 0.0030634 | 1.7697 | 0.87947 | -157.9 | 0.1623 | -102.99 | 0.22369 | -0.035293 | 377.14 | 0.38671 | 0.0041865 | -0.048233 | 50.239
735400 | 735400 | 8 | 32.408 | 0 | 0.0018117 | 1.7834 | 0.71718 | -131.28 | 0.04553 | -83.571 | 0.10132 | -0.025403 | 378.35 | 0.59574 | 0.0040582 | -0.056902 | 48.699
735400 | 735400 | 1 | 35.311 | 0 | 0.0020304 | 1.8109 | 0.89998 | -178.4 | 0.14069 | -86.057 | 0.13004 | -0.04511 | 382.72 | 0.86574 | 0.002734 | -0.060741 | 32.808
735400 | 735400 | 3 | 33.596 | 0 | 0.00065412 | 1.7976 | 0.5134 | -435.88 | 0.34405 | -42.732 | 0.0070797 | -0.021644 | 379.61 | 0.58969 | 0.00082956 | -0.027449 | 9.9548
735400 | 735400 | 4 | 29.854 | 0 | 0.0018996 | 1.7788 | 0.89528 | -114.75 | 0.050846 | -63.61 | 0.027451 | -0.048889 | 381.52 | 0.8461 | 0.0039791 | -0.10241 | 47.749
735400 | 735400 | 5 | 30.762 | 0 | 0.0009384 | 1.8298 | 0.69525 | -379.53 | 0.40878 | NaN | 0.75776 | -0.013288 | 380.74 | 0.34349 | 0.0020592 | -0.029158 | 24.71
735400 | 735400 | 6 | 31.067 | 0 | 0.0020396 | 1.8169 | 0.88847 | -151.73 | 0.10843 | -67.576 | 0.0091934 | -0.028592 | 382.9 | 0.78247 | 0.0023924 | -0.033538 | 28.709
735400 | 735400 | 7 | 27.048 | 0 | 0.0032117 | 1.8331 | 0.90808 | -82.734 | 0.014965 | -82.991 | 0.18029 | -0.0081592 | 382.27 | 0.44006 | 0.0044436 | -0.011289 | 53.323
735400 | 735400 | 8 | 27.837 | 0 | 0.0023458 | 1.8008 | 0.88805 | -64.759 | 0.00045425 | -23.166 | 0.44299 | 0.010262 | 382.79 | 0.30712 | 0.0053342 | 0.023335 | 64.011
735400 | 735400 | 2 | 27.743 | 0 | 0.00244 | 1.8168 | 0.85351 | -119.35 | 0.078287 | -73.387 | 0.034441 | 0.00050404 | 384.29 | 0.001689 | 0.0056451 | 0.0011661 | 67.742
735400 | 735400 | 3 | 28.144 | 0 | 0.00099382 | 1.8619 | 0.74344 | -212.39 | 0.15096 | -53.608 | 0.010194 | 0.016805 | 383.97 | 0.58059 | 0.0012832 | 0.021698 | 15.398
735400 | 735400 | 4 | 25.22 | 0 | 0.0017188 | 1.8459 | 0.83468 | -137.14 | 0.05832 | -97.099 | 0.18023 | 0.024052 | 385.11 | 0.60198 | 0.0036564 | 0.051166 | 43.877
735400 | 735400 | 5 | 24.622 | 0 | 0.0014138 | 1.9445 | 0.85205 | -134.71 | 0.038229 | -82.073 | 0.072073 | 0.017632 | 385.88 | 0.40725 | 0.0031664 | 0.039489 | 37.997
735400 | 735400 | 6 | 24.7 | 0 | 0.0014047 | 1.8768 | 0.71763 | -114.91 | 0.048085 | -42.657 | 0.063336 | 0.026212 | 386.18 | 0.82877 | 0.001683 | 0.031404 | 20.196
735400 | 735400 | 7 | 20.975 | 0 | 0.0015045 | 1.9993 | 0.43729 | -85.026 | 0.015529 | -64.208 | 0.017479 | 0.0031321 | 390.27 | 0.0088043 | 0.0021245 | 0.0044229 | 25.494
735400 | 735400 | 8 | 21.071 | 0 | 0.0014579 | 2.0369 | 0.32543 | -90.443 | 0.033437 | -90.901 | 0.21547 | 0.064336 | 409.59 | 0.92816 | 0.0033914 | 0.14966 | 40.697
735400 | 735400 | 1 | 19.594 | 0 | 0.0024185 | 2.5286 | 0.96098 | -133.66 | 0.12149 | -55.697 | 0.0019163 | 0.05489 | 465.15 | 0.86388 | 0.0034314 | 0.077878 | 41.176
735400 | 735400 | 3 | 14.772 | 0 | 0.0026176 | 2.5141 | 0.897 | -146.85 | 0.21432 | -114.12 | 0.54896 | 0.019245 | 482.31 | 0.070634 | 0.0035367 | 0.026003 | 42.44
735400 | 735400 | 4 | 14.388 | 0 | 0.0029277 | 2.5252 | 0.90872 | -44.145 | 0.010288 | -35.319 | 0.27235 | 0.07509 | 460.26 | 0.70903 | 0.0064627 | 0.16576 | 77.552
735400 | 735400 | 6 | 12.474 | 0 | 0.0020513 | 2.6809 | 0.86183 | -202.66 | 0.28262 | -102.44 | 0.33659 | 0.071864 | 488.26 | 0.8326 | 0.0025628 | 0.089783 | 30.753
735400 | 735400 | 7 | 10.958 | 0 | 0.0033364 | 3.1306 | 0.95674 | -45.708 | 0.0040517 | -17.498 | 0.33701 | 0.07421 | 505.43 | 0.94329 | 0.0048775 | 0.10849 | 58.53
735400 | 735400 | 8 | 12.403 | 0 | 0.0023936 | 2.0863 | 0.78594 | -122.55 | 0.098585 | -76.516 | 0.18504 | 0.052813 | 428.03 | 0.68279 | 0.0057372 | 0.12659 | 68.846
735400 | 735400 | 1 | 13.889 | 0 | 0.002541 | 2.0389 | 0.966 | -162.38 | 0.2928 | -107.95 | 0.50887 | 0.069681 | 424.73 | 0.95139 | 0.0036767 | 0.10083 | 44.121
735400 | 735400 | 2 | 12.298 | 0 | 0.0012204 | 2.1846 | 0.48486 | -122.92 | 0.05716 | -86.766 | 0.094723 | -0.013758 | 415.65 | 0.15199 | 0.0029763 | -0.033552 | 35.716
735400 | 735400 | 3 | 12.445 | 0 | 0.00082795 | 2.1569 | 0.51522 | -174.52 | 0.080088 | -2.3327 | 0.069396 | 0.013748 | 412.54 | 0.27499 | 0.0011278 | 0.018727 | 13.533
735400 | 735400 | 5 | 13.163 | 0 | 2.0127e-05 | 2.6878 | 0.00021911 | -255.32 | 0.23725 | -40.998 | 0.0095981 | 0.026623 | 447.82 | 0.33386 | 4.688e-05 | 0.062011 | 0.56257
735400 | 735400 | 6 | 11.258 | 0 | 0.0023459 | 2.6936 | 0.92718 | -72.038 | 0.0056905 | -36.088 | 0.0532 | 0.033389 | 451.69 | 0.86171 | 0.0029434 | 0.041892 | 35.321
735400 | 735400 | 7 | 10.502 | 0 | 0.0038563 | 2.3111 | 0.97673 | -86.917 | 0.056345 | -63.878 | 0.10897 | 0.072647 | 418.62 | 0.88797 | 0.0056467 | 0.10638 | 67.761
735400 | 735400 | 8 | 14.576 | 0 | 0.0019874 | 1.9543 | 0.83025 | -57.149 | 7.8224e-05 | -19.839 | 0.13106 | 0.043873 | 404.97 | 0.69527 | 0.0047275 | 0.10436 | 56.73
735400 | 735400 | 1 | 16.752 | 0 | 0.00201 | 1.9455 | 0.96321 | -129.94 | 0.096407 | -83.037 | 0.4919 | 0.034762 | 406.41 | 0.70802 | 0.0028798 | 0.049803 | 34.557
735400 | 735400 | 2 | 13.295 | 0 | 0.0017279 | 2.0353 | 0.72461 | -133.35 | 0.075027 | -41.74 | 0.013096 | 0.043021 | 405.98 | 0.85306 | 0.0041993 | 0.10455 | 50.392
735400 | 735400 | 3 | 13.826 | 0 | 0.0009101 | 1.953 | 0.69605 | -163.79 | 0.050051 | -36.27 | 0.013043 | 0.013064 | 404.09 | 0.34092 | 0.0012337 | 0.017709 | 14.804
735400 | 735400 | 4 | 18.026 | 0 | 0.0017832 | 1.857 | 0.90817 | -160.66 | 0.27769 | -113.36 | 0.67285 | 0.035323 | 401.88 | 0.89888 | 0.0038871 | 0.076997 | 46.645
735400 | 735400 | 5 | 17.323 | 0 | 0.00082011 | 1.8646 | 0.73471 | -247.41 | 0.1491 | -163.19 | 0.30034 | 0.026391 | 400.08 | 0.69135 | 0.0018829 | 0.06059 | 22.594
735400 | 735400 | 6 | 16.159 | 0 | 0.0014962 | 1.9188 | 0.81402 | -56.262 | 2.7966e-06 | -57.34 | 0.00095546 | 0.017901 | 402.27 | 0.39438 | 0.0018454 | 0.02208 | 22.145
735400 | 735400 | 7 | 13.903 | 0 | 0.0023446 | 2.0517 | 0.73165 | -43.704 | 0.0015075 | 8.9401 | 0.37402 | 0.040407 | 404.01 | 0.703 | 0.0033925 | 0.058465 | 40.71
735400 | 735400 | 8 | 17.356 | 0 | 0.0021512 | 1.8431 | 0.88841 | -76.966 | 0.0094225 | -36.87 | 0.090483 | 0.03617 | 398.21 | 0.76161 | 0.0050682 | 0.085217 | 60.819
735400 | 735400 | 1 | 17.672 | 0 | 0.0024079 | 1.965 | 0.94142 | -132.39 | 0.095722 | -80.665 | 0.10603 | 0.046355 | 401.76 | 0.84923 | 0.0034389 | 0.066203 | 41.267
735400 | 735400 | 3 | 12.745 | 0 | 0.0020076 | 2.1398 | 0.87951 | -135.83 | 0.089097 | -38.349 | 0.048639 | 0.013193 | 406.44 | 0.46398 | 0.0027318 | 0.017951 | 32.781
735400 | 735400 | 4 | 12.321 | 0 | 0.0031699 | 2.5796 | 0.9274 | -31.951 | 0.02138 | -29.947 | 0.39084 | 0.027821 | 419.89 | 0.67167 | 0.007048 | 0.061857 | 84.576
735400 | 735400 | 5 | 13.006 | 0 | 0.0015675 | 2.1986 | 0.89093 | -122.6 | 0.066476 | -49.953 | 0.0010118 | 0.061322 | 412.78 | 0.81475 | 0.003653 | 0.14291 | 43.836
735400 | 735400 | 7 | 9.7355 | 0 | 0.0019575 | 3.1059 | 0.30887 | -105.58 | 0.12438 | -68.871 | 0.15059 | 0.032809 | 424.7 | 0.7644 | 0.0028741 | 0.048172 | 34.489
735400 | 735400 | 8 | 12.067 | 0 | 0.00089042 | 3.6093 | 0.091719 | -66.181 | 0.0025135 | -49.661 | 0.041365 | 0.026326 | 427.06 | 0.51624 | 0.0021367 | 0.063176 | 25.641
735400 | 735400 | 1 | 16.654 | 0 | 0.0021607 | 3.0188 | 0.93558 | -47.065 | 0.00050949 | 8.6031 | 0.52185 | -0.019366 | 423.16 | 0.926 | 0.0030967 | -0.027754 | 37.161
735400 | 735400 | 2 | 10.645 | 0 | 0.0023327 | 3.1337 | 0.77494 | -87.535 | 0.040558 | -59.522 | 0.041729 | -0.0015063 | 413.69 | 0.011281 | 0.005722 | -0.0036948 | 68.664
735400 | 735400 | 4 | 17.038 | 0 | 0.0033179 | 2.1324 | 0.9164 | -76.715 | 0.025072 | -43.541 | 0.04278 | -0.040692 | 408.25 | 0.85082 | 0.007257 | -0.089004 | 87.084
735400 | 735400 | 5 | 19.827 | 0 | 0.00057171 | 1.9889 | 0.43889 | -464.61 | 0.3768 | -81.284 | 0.023561 | -0.011999 | 407.83 | 0.57364 | 0.0013014 | -0.027312 | 15.616
735400 | 735400 | 6 | 18.444 | 0 | 0.0010931 | 2.0236 | 0.55482 | -247.67 | 0.22865 | -116.69 | 0.39685 | -0.018646 | 403.54 | 0.50096 | 0.0013377 | -0.022818 | 16.052
735400 | 735400 | 7 | 14.809 | 0 | 0.0034589 | 1.9701 | 0.93193 | -79.081 | 0.04726 | -29.494 | 0.20514 | -0.015986 | 402.83 | 0.59935 | 0.004989 | -0.023058 | 59.868
735400 | 735400 | 8 | 23.647 | 0 | 0.0023181 | 1.884 | 0.89214 | -64.106 | 0.0026724 | -57.583 | 0.0069672 | -0.033875 | 401.71 | 0.89962 | 0.0053456 | -0.078119 | 64.147
735400 | 735400 | 1 | 25.625 | 0 | 0.0023588 | 1.9753 | 0.96586 | -155.82 | 0.23119 | -111.17 | 0.52895 | -0.061117 | 400.8 | 0.91418 | 0.0032791 | -0.084961 | 39.349
735400 | 735400 | 2 | 19.932 | 0 | 0.0014905 | 1.9732 | 0.79967 | -126.05 | 0.05673 | -64.781 | 0.029719 | -0.093413 | 399 | 0.82536 | 0.0035402 | -0.22188 | 42.482
735400 | 735400 | 3 | 21.996 | 0 | 0.00098501 | 1.8695 | 0.71556 | -293.29 | 0.17142 | -37.716 | 0.039925 | -0.041566 | 396.47 | 0.79822 | 0.0012983 | -0.054786 | 15.58
735400 | 735400 | 4 | 25.394 | 0 | 0.0014642 | 1.8124 | 0.83297 | -193.01 | 0.24267 | -111.56 | 0.4658 | -0.10228 | 397.63 | 0.8413 | 0.003113 | -0.21745 | 37.356
735400 | 735400 | 5 | 28.912 | 0 | 0.00050882 | 1.8417 | 0.41159 | -268.69 | 0.088325 | 120.64 | 0.34441 | -0.034073 | 395.17 | 0.69358 | 0.0011234 | -0.075225 | 13.48
735400 | 735400 | 6 | 29.077 | 0 | 0.001549 | 1.8473 | 0.80605 | -221.35 | 0.20605 | -95.991 | 0.1757 | -0.04549 | 393.08 | 0.68346 | 0.0018289 | -0.05371 | 21.947
735400 | 735400 | 7 | 24.024 | 0 | 0.0033155 | 1.8414 | 0.93111 | -71.381 | 0.011061 | -44.596 | 0.037087 | -0.081202 | 390.68 | 0.87471 | 0.0046338 | -0.11349 | 55.606
735400 | 735400 | 8 | 26.08 | 0 | 0.0023235 | 1.7921 | 0.87499 | -139.57 | 0.14718 | -88.14 | 0.39369 | -0.06658 | 391.41 | 0.7591 | 0.0053146 | -0.15229 | 63.775
735400 | 735400 | 1 | 29.145 | 0 | 0.001927 | 1.9019 | 0.94692 | -54.73 | 6.2342e-07 | -35.329 | 0.18436 | -0.09088 | 390.99 | 0.95303 | 0.0026476 | -0.12487 | 31.771
735400 | 735400 | 2 | 27.641 | 0 | 0.0022739 | 1.8466 | 0.85917 | -121.2 | 0.078312 | -83.115 | 0.47481 | -0.10379 | 386.07 | 0.82223 | 0.0052626 | -0.2402 | 63.151
735400 | 735400 | 3 | 28.777 | 0 | 0.00097666 | 1.8533 | 0.74652 | -224.6 | 0.10431 | -60.045 | 0.00043599 | -0.05863 | 385.44 | 0.89628 | 0.0012584 | -0.075542 | 15.101
735400 | 735400 | 4 | 28.106 | 0 | 0.0016115 | 1.81 | 0.8634 | -124.84 | 0.056829 | -61.463 | 0.0039853 | -0.096991 | 385.61 | 0.87319 | 0.0033952 | -0.20435 | 40.742
735400 | 735400 | 5 | 29.607 | -1 | 0.00059278 | 1.8334 | 0.55076 | -268.95 | 0.1587 | -138.42 | 0.28822 | 0.019991 | 381.25 | 0.74103 | 0.0013057 | 0.044034 | 15.669
735400 | 735400 | 6 | 28.823 | -1 | 0.00092476 | 1.8815 | 0.47406 | -231.86 | 0.13455 | -94.287 | 0.06954 | -0.014802 | 382 | 0.49399 | 0.0010928 | -0.017492 | 13.114
735400 | 735400 | 7 | 25.679 | -1 | 0.0033879 | 1.8402 | 0.92367 | -89.088 | 0.056193 | -46.52 | 0.036466 | 0.02927 | 377.77 | 0.26155 | 0.0047088 | 0.040682 | 56.506
735400 | 735400 | 8 | 29.216 | -1 | 0.0032142 | 1.8059 | 0.97862 | -31.542 | 0.020314 | -26.642 | 0.22594 | 0.028309 | 378.22 | 0.48705 | 0.0072757 | 0.064081 | 87.309
735400 | 735400 | 1 | 28.685 | -1 | 0.0020453 | 1.8881 | 0.94812 | -96.757 | 0.031675 | -78.398 | 0.12943 | 0.05318 | 381.22 | 0.84052 | 0.0028144 | 0.073179 | 33.773
735400 | 735400 | 2 | 31.509 | -1 | 0.0040362 | 1.7473 | 0.93367 | -38.739 | 0.01907 | -34.228 | 0.4147 | 0.026079 | 379.11 | 0.21642 | 0.0092226 | 0.059589 | 110.67
735400 | 735400 | 3 | 31.154 | -1 | 0.00078249 | 1.8126 | 0.66609 | -483.36 | 0.46973 | -132.24 | 0.2728 | 0.0077667 | 379.38 | 0.13498 | 0.0010003 | 0.0099288 | 12.004
735400 | 735400 | 4 | 28.497 | -1 | 0.00187 | 1.7697 | 0.88888 | -119.19 | 0.065931 | -89.644 | 0.32735 | 0.01921 | 378.16 | 0.47276 | 0.0039348 | 0.040422 | 47.218
735400 | 735400 | 5 | 31.469 | 0 | 0.00074462 | 1.7856 | 0.62814 | -282.64 | 0.18086 | 2.699 | 0.10364 | -0.046192 | 380.09 | 0.65404 | 0.0016302 | -0.10113 | 19.562
735400 | 735400 | 6 | 33.123 | 0 | 0.0017235 | 1.7714 | 0.85281 | -213.02 | 0.25101 | -108.92 | 0.26728 | -0.061435 | 380.13 | 0.89845 | 0.0020081 | -0.071579 | 24.097
735400 | 735400 | 7 | 31.492 | 0 | 0.0030449 | 1.7603 | 0.91724 | -104.86 | 0.066768 | -42.739 | 0.050606 | -0.086352 | 381.18 | 0.92628 | 0.0041513 | -0.11773 | 49.816
735400 | 735400 | 8 | 30.367 | 0 | 0.0024771 | 1.778 | 0.90557 | -100.98 | 0.04018 | -72.261 | 0.073658 | -0.064846 | 380.3 | 0.91396 | 0.005586 | -0.14623 | 67.032
735400 | 735400 | 1 | 30.937 | 0 | 0.0021232 | 1.8456 | 0.96587 | -85.618 | 0.024994 | -36.544 | 0.073284 | -0.086814 | 383.74 | 0.92776 | 0.0029 | -0.11858 | 34.8
735400 | 735400 | 2 | 35.074 | 0 | 0.0025735 | 1.7392 | 0.89542 | -119.63 | 0.081234 | -61.748 | 0.046725 | -0.13128 | 383.07 | 0.85353 | 0.0058124 | -0.29651 | 69.749
735400 | 735400 | 3 | 32.82 | 0 | 0.00075054 | 1.7957 | 0.69016 | -319 | 0.20949 | -103.72 | 0.048189 | -0.051891 | 379.62 | 0.80851 | 0.00095426 | -0.065976 | 11.451
735400 | 735400 | 4 | 31.676 | 0 | 0.0016738 | 1.7555 | 0.83498 | -212.43 | 0.25198 | -137.24 | 0.61142 | -0.10544 | 381.85 | 0.89888 | 0.0034852 | -0.21956 | 41.822
735400 | 735400 | 5 | 35.066 | 0 | 0.00095182 | 1.7614 | 0.79934 | -309.64 | 0.27118 | -127.32 | 0.36661 | -0.042602 | 379.16 | 0.8485 | 0.0020595 | -0.092179 | 24.714
735400 | 735400 | 6 | 35.52 | 0 | 0.0014833 | 1.7644 | 0.80242 | -10.899 | 0.012421 | 58.163 | 0.72239 | -0.075987 | 380.06 | 0.89746 | 0.0017148 | -0.087847 | 20.578
735400 | 735400 | 7 | 33.43 | 0 | 0.0035466 | 1.7366 | 0.93367 | -114.29 | 0.23187 | -74.341 | 0.2692 | -0.098256 | 378.93 | 0.88579 | 0.0048048 | -0.13311 | 57.658
735400 | 735400 | 8 | 35.695 | 0 | 0.0026135 | 1.7722 | 0.84087 | -89.592 | 0.040771 | -64.894 | 0.062296 | -0.055734 | 377.54 | 0.84879 | 0.0057918 | -0.12351 | 69.502
735400 | 735400 | 1 | 34.204 | 0 | 0.0023013 | 1.8255 | 0.96111 | -91.951 | 0.05512 | -95.489 | 0.38936 | -0.092516 | 382.56 | 0.95179 | 0.0031098 | -0.12502 | 37.318
735400 | 735400 | 2 | 36.836 | 0 | 0.003085 | 1.7194 | 0.93955 | -87.796 | 0.065652 | -65.148 | 0.17077 | -0.12706 | 378.35 | 0.89349 | 0.0069281 | -0.28534 | 83.137
735400 | 735400 | 3 | 35.8 | 0 | 0.0013644 | 1.7437 | 0.84323 | -271.03 | 0.35581 | -146.16 | 0.83707 | -0.060311 | 374.8 | 0.67833 | 0.001718 | -0.075942 | 20.617
735400 | 735400 | 4 | 34.962 | 0 | 0.0021454 | 1.7183 | 0.89915 | -181.59 | 0.23658 | -131.9 | 0.63912 | -0.07653 | 374.2 | 0.59827 | 0.0044195 | -0.15765 | 53.035
735400 | 735400 | 5 | 37.933 | 0 | 0.00091032 | 1.7215 | 0.75508 | -296.75 | 0.19756 | -146.62 | 0.45237 | -0.076162 | 378.37 | 0.9609 | 0.0019515 | -0.16327 | 23.418
735400 | 735400 | 6 | 41.763 | 0 | 0.0022037 | 1.7183 | 0.92675 | -189.11 | 0.22284 | -97.587 | 0.2854 | -0.060405 | 374.47 | 0.79009 | 0.0024971 | -0.068448 | 29.965
735400 | 735400 | 7 | 34.098 | 0 | 0.0027606 | 1.6941 | 0.82661 | -101.39 | 0.040477 | -92.853 | 0.07143 | -0.090374 | 370.26 | 0.7468 | 0.0037318 | -0.12217 | 44.781
735400 | 735400 | 8 | 35.688 | 0 | 0.0025861 | 1.6869 | 0.86823 | -109.33 | 0.13183 | -50.263 | 0.0048969 | -0.085912 | 369 | 0.91202 | 0.0057313 | -0.19039 | 68.776
735400 | 735400 | 1 | 36.672 | 0 | 0.0023391 | 1.7944 | 0.9702 | -228.18 | 0.48097 | -177.5 | 0.74758 | 0.028329 | 24.052 | 0.88508 | 0.0031357 | 0.037978 | 37.629
735400 | 735400 | 2 | 36.607 | 0 | 0.0027031 | 1.6632 | 0.89616 | -180.61 | 0.45283 | -137.99 | 0.74338 | 0.013874 | 12.496 | 0.27579 | 0.0060749 | 0.03118 | 72.899
735400 | 735400 | 3 | 38.033 | 0 | 0.00082568 | 1.7174 | 0.68872 | -117.81 | 0.012932 | 43.867 | 0.31802 | 0.014622 | 9.395 | 0.34338 | 0.0010322 | 0.01828 | 12.386
735400 | 735400 | 4 | 35.301 | 0 | 0.0021039 | 1.7045 | 0.91907 | -69.758 | 3.9489e-08 | -33.66 | 0.22145 | 0.022312 | 9.5468 | 0.5535 | 0.0043294 | 0.045912 | 51.952
735400 | 735400 | 5 | 36.84 | 0 | 0.00076934 | 1.6975 | 0.8386 | -211.4 | 0.063733 | -177.13 | 0.13673 | 0.018065 | 15.934 | 0.5768 | 0.0016551 | 0.038863 | 19.861
735400 | 735400 | 6 | 42.512 | 0 | 0.0019881 | 1.7174 | 0.92171 | -90.289 | 0.0085997 | -109.89 | 0.23914 | 0.54591 | 12.641 | 0.11427 | 0.0022474 | 0.61713 | 26.969
735400 | 735400 | 7 | 33.818 | 0 | 0.0031716 | 1.6735 | 0.89415 | -129.38 | 0.11519 | -77.841 | 0.016245 | -0.099447 | 372.95 | 0.84115 | 0.0042913 | -0.13456 | 51.496
735400 | 735400 | 8 | 36.606 | 0 | 0.0025088 | 1.7248 | 0.79327 | -201.62 | 0.29571 | -114.79 | 0.16215 | -0.05343 | 374.27 | 0.86904 | 0.0055434 | -0.11806 | 66.521
735400 | 735400 | 1 | 38.751 | 0 | 0.0023408 | 1.7836 | 0.93538 | -222.35 | 0.21217 | -158.63 | 0.67821 | -0.10279 | 381.87 | 0.8861 | 0.0031171 | -0.13688 | 37.405
735400 | 735400 | 2 | 32.885 | 0 | 0.0033382 | 1.6898 | 0.92856 | -136.5 | 0.093393 | -96.524 | 0.034426 | -0.10716 | 375.97 | 0.77715 | 0.0075933 | -0.24377 | 91.12
735400 | 735400 | 3 | 39.82 | 0 | 0.0013553 | 1.7163 | 0.82629 | -225.77 | 0.14692 | -155.7 | 0.4218 | -0.068725 | 374.91 | 0.78986 | 0.0016847 | -0.085424 | 20.216
735400 | 735400 | 4 | 35.332 | 0 | 0.0019755 | 1.7016 | 0.92042 | -118.12 | 0.018193 | -96.692 | 0.030268 | -0.096217 | 375.31 | 0.90113 | 0.0040647 | -0.19797 | 48.777
735400 | 735400 | 5 | 34.958 | 0 | 0.00056481 | 1.737 | 0.50603 | -189.47 | 0.021646 | 49.039 | 0.27432 | -0.039458 | 373.8 | 0.66063 | 0.0012225 | -0.085406 | 14.67
735400 | 735400 | 6 | 36.926 | 0 | 0.0020796 | 1.7141 | 0.92443 | -175.54 | 0.16459 | -158 | 0.5409 | -0.079879 | 375.73 | 0.90819 | 0.0023932 | -0.091926 | 28.719
735400 | 735400 | 7 | 31.03 | 0 | 0.0037647 | 1.7556 | 0.87686 | -87.936 | 0.0038291 | -68.005 | 0.09956 | -0.059156 | 372.06 | 0.53142 | 0.0051405 | -0.080774 | 61.686
735400 | 735400 | 8 | 35.696 | 0 | 0.0031172 | 1.6919 | 0.95608 | -106.14 | 0.020873 | -82.541 | 0.00092609 | -0.037596 | 370.99 | 0.39975 | 0.0069081 | -0.083318 | 82.897
735400 | 735400 | 1 | 37.503 | 0 | 0.0023656 | 1.8157 | 0.96153 | -134.58 | 0.054861 | -123.35 | 0.19542 | -0.070863 | 376.38 | 0.74656 | 0.0031628 | -0.094744 | 37.953
735400 | 735400 | 2 | 32.793 | 0 | 0.0018569 | 1.716 | 0.80878 | -193.01 | 0.12048 | -139.65 | 0.30242 | -0.083652 | 373 | 0.59596 | 0.0042252 | -0.19034 | 50.703
735400 | 735400 | 3 | 38.177 | 0 | 0.00085308 | 1.7389 | 0.69871 | -263.84 | 0.14567 | -93.047 | 0.0073776 | -0.047247 | 373.08 | 0.48474 | 0.001066 | -0.059038 | 12.791
735400 | 735400 | 4 | 33.923 | 0 | 0.0017545 | 1.7156 | 0.86364 | -232.29 | 0.27664 | -128.61 | 0.16989 | -0.065349 | 375.9 | 0.67556 | 0.0036264 | -0.13508 | 43.517
735400 | 735400 | 5 | 34.504 | 0 | 0.00078646 | 1.7517 | 0.61899 | -302.05 | 0.16537 | -146.78 | 0.2916 | -0.016733 | 373.15 | 0.45466 | 0.0017048 | -0.036271 | 20.457
735400 | 735400 | 6 | 35.217 | 0 | 0.0016326 | 1.7416 | 0.83936 | -165.99 | 0.058396 | -119.94 | 0.15771 | -0.050855 | 375.31 | 0.77242 | 0.0018893 | -0.05885 | 22.671
735400 | 735400 | 7 | 31.701 | 0 | 0.0031561 | 1.733 | 0.89627 | -130.76 | 0.067364 | -123.53 | 0.47008 | -0.050133 | 374.82 | 0.81227 | 0.0043 | -0.068303 | 51.6
735400 | 735400 | 8 | 32.983 | 0 | 0.0027351 | 1.7092 | 0.91896 | -127.43 | 0.028878 | -101.62 | 0.0035736 | -0.030502 | 375.57 | 0.76501 | 0.006115 | -0.068196 | 73.38
735400 | 735400 | 1 | 34.311 | 0 | 0.0023763 | 1.8082 | 0.94892 | -174.52 | 0.11067 | -142.45 | 0.64063 | -0.059318 | 380.28 | 0.87756 | 0.0032101 | -0.080131 | 38.521
735400 | 735400 | 2 | 29.45 | 0 | 0.0032379 | 1.736 | 0.92895 | -129.36 | 0.032455 | -105.89 | 0.053081 | 0.00045232 | 377.1 | 0.00012844 | 0.0074489 | 0.0010406 | 89.387
735400 | 735400 | 3 | 29.434 | 0 | 0.0015481 | 2.0084 | 0.92204 | -128.46 | 0.014216 | -105.28 | 0.018337 | -0.016767 | 385.23 | 0.17456 | 0.0019903 | -0.021557 | 23.884
735400 | 735400 | 4 | 29.542 | 0 | 0.0016747 | 1.803 | 0.82014 | -137.48 | 0.036265 | -25.107 | 0.29441 | -0.037668 | 379.38 | 0.7334 | 0.0035118 | -0.078985 | 42.141
735400 | 735400 | 5 | 29.693 | 0 | 0.00058529 | 1.8171 | 0.57057 | -224.35 | 0.0666 | 60.83 | 0.26988 | -0.0017024 | 378.46 | 0.014334 | 0.0012889 | -0.0037489 | 15.466
735400 | 735400 | 6 | 30.897 | 0 | 0.0017603 | 1.8048 | 0.85401 | -150.65 | 0.11359 | -43.357 | 0.10051 | -0.031525 | 381.04 | 0.76792 | 0.002066 | -0.036999 | 24.792
735400 | 735400 | 8 | 28.748 | 0 | 0.0027153 | 1.8165 | 0.87546 | -137.76 | 0.095319 | -75.668 | 0.0028665 | 0.019488 | 382.52 | 0.65136 | 0.006156 | 0.044182 | 73.872
735400 | 735400 | 1 | 30.015 | 0 | 0.0023142 | 1.9074 | 0.94717 | -143.99 | 0.14868 | -52.72 | 0.050566 | 0.0091651 | 386.04 | 0.36252 | 0.0031705 | 0.012556 | 38.046
735400 | 735400 | 3 | 27.199 | 0 | 0.001007 | 1.8796 | 0.73198 | -287.01 | 0.171 | -58.471 | 0.0030151 | 0.0027297 | 384.71 | 0.067352 | 0.0013042 | 0.0035356 | 15.651
735400 | 735400 | 4 | 24.484 | 0 | 0.0022236 | 1.9046 | 0.89168 | -122.16 | 0.074909 | -78.648 | 0.018181 | 0.022634 | 384.14 | 0.47453 | 0.004742 | 0.048269 | 56.904
735400 | 735400 | 5 | 23.933 | 0 | 0.0029215 | 2.0101 | 0.92359 | -72.8 | 0.000473 | -18.937 | 0.46085 | 0.046396 | 404.57 | 0.83502 | 0.0065581 | 0.10415 | 78.697
735400 | 735400 | 6 | 23.269 | 0 | 0.0017623 | 2.227 | 0.84323 | -37.836 | 0.015522 | -36.224 | 0.22774 | 0.02999 | 406.07 | 0.66409 | 0.0021216 | 0.036104 | 25.459
735400 | 735400 | 7 | 18.627 | 0 | 0.006815 | 2.1513 | 0.9422 | -79.95 | 0.015776 | -76.007 | 0.043648 | 0.17002 | 425.94 | 0.8893 | 0.0097011 | 0.24202 | 116.41
735400 | 735400 | 8 | 18.806 | 0 | 0.0030175 | 2.4927 | 0.93284 | -30.14 | 0.03126 | -29.929 | 0.29629 | 0.12527 | 469.57 | 0.92142 | 0.007074 | 0.29367 | 84.888
735400 | 735400 | 1 | 17.853 | 0 | 0.0026342 | 2.693 | 0.96647 | -112.89 | 0.069426 | -80.896 | 0.069876 | 0.052959 | 498.73 | 0.91882 | 0.0037598 | 0.075588 | 45.117
735400 | 735400 | 4 | 12.947 | 0 | 0.0023667 | 3.9458 | 0.78034 | -6.1111 | 0.12755 | 13.208 | 0.57475 | 0.096986 | 530.95 | 0.81635 | 0.0052505 | 0.21517 | 63.006
735410 | 735410 | 6 | 11.424 | 0 | 0.0020655 | 2.4254 | 0.93975 | -193.47 | 0.27625 | -153.84 | 0.63404 | 0.033668 | 532.47 | 0.45098 | 0.00259 | 0.042219 | 31.08
735410 | 735410 | 7 | 10.377 | 0 | 0.0051919 | 2.6236 | 0.97054 | -78.384 | 0.015847 | -65.915 | 0.0035516 | 0.086993 | 523.04 | 0.92915 | 0.0076056 | 0.12744 | 91.267
735410 | 735410 | 1 | 10.176 | 0 | 0.0022892 | 3.0691 | 0.94731 | -44.981 | 0.005165 | 9.6008 | 0.44275 | 0.060365 | 541.69 | 0.94089 | 0.0033559 | 0.088492 | 40.271
735410 | 735410 | 2 | 9.278 | 0 | 0.0024636 | 3.3868 | 0.87382 | -115.77 | 0.089413 | -60.472 | 0.011565 | 0.039036 | 549.34 | 0.44534 | 0.0060724 | 0.096217 | 72.868
735410 | 735410 | 3 | 8.9067 | 0 | 0.0016572 | 2.7677 | 0.90615 | -165.49 | 0.11022 | -88.551 | 0.026892 | -0.0081989 | 532.29 | 0.084853 | 0.0022856 | -0.011308 | 27.427
735410 | 735410 | 4 | 8.7627 | 0 | 0.0014984 | 2.8643 | 0.67186 | -164.36 | 0.13939 | -125.17 | 0.59287 | 0.075207 | 544.92 | 0.86238 | 0.0033735 | 0.16933 | 40.482
735410 | 735410 | 6 | 8.1222 | 0 | 0.00068502 | 2.8254 | 0.12713 | -124.42 | 0.053001 | -81.064 | 0.058568 | -0.025992 | 547.56 | 0.30726 | 0.00086907 | -0.032976 | 10.429
735410 | 735410 | 7 | 7.8075 | 0 | 0.002192 | 2.9723 | 0.5318 | -150.84 | 0.15844 | -105.02 | 0.26195 | 0.035582 | 565.43 | 0.7345 | 0.0032404 | 0.052601 | 38.885
735410 | 735410 | 8 | 8.0414 | 0 | 0.00089894 | 3.1695 | 0.28639 | -63.706 | 0.00010902 | -77.426 | 0.043019 | 0.020822 | 558.06 | 0.42773 | 0.0021881 | 0.050683 | 26.257
735410 | 735410 | 1 | 7.8286 | 0 | 0.00213 | 2.9415 | 0.96192 | -34.95 | 0.01307 | -49.388 | 0.014872 | 0.039382 | 550.17 | 0.82428 | 0.0031485 | 0.058214 | 37.783
735410 | 735410 | 2 | 7.7055 | 0 | 0.0008589 | 2.9232 | 0.22127 | -90.019 | 0.012597 | -56.75 | 3.1016e-05 | 0.011779 | 552.72 | 0.2438 | 0.0021289 | 0.029197 | 25.547
735410 | 735410 | 3 | 7.5522 | 0 | 0.0028099 | 2.3036 | 0.94262 | -9.0358 | 0.10116 | -33.091 | 0.2108 | 0.12155 | 521.77 | 0.91653 | 0.0038942 | 0.16845 | 46.73
735410 | 735410 | 4 | 8.0388 | 0 | 0.0013831 | 2.7771 | 0.75859 | -131.99 | 0.058275 | -52.744 | 0.0090839 | 0.019691 | 533.15 | 0.45457 | 0.003122 | 0.044447 | 37.464
735410 | 735410 | 5 | 8.417 | 0 | 0.0020633 | 2.6486 | 0.84549 | -36.055 | 0.0095644 | -16.165 | 0.41318 | 0.040705 | 532.13 | 0.91166 | 0.004887 | 0.096409 | 58.644
735410 | 735410 | 6 | 7.8707 | 0 | 0.00079208 | 2.5637 | 0.4293 | -246.87 | 0.17677 | -120.01 | 0.19773 | 0.048111 | 530.66 | 0.63041 | 0.0010058 | 0.061092 | 12.069
735410 | 735410 | 7 | 8.0386 | 0 | 0.0026211 | 2.6745 | 0.84785 | -55.075 | 0.00057336 | -39.922 | 0.11006 | 0.023524 | 522.7 | 0.48232 | 0.0038715 | 0.034747 | 46.459
735410 | 735410 | 8 | 8.6898 | 0 | 0.0010075 | 2.4933 | 0.29912 | -162.71 | 0.18496 | -104.58 | 0.48501 | -0.011532 | 505.49 | 0.18283 | 0.0024468 | -0.028005 | 29.361
735410 | 735410 | 1 | 9.6237 | 0 | 0.0022388 | 2.4537 | 0.95447 | -125.25 | 0.11838 | -26.443 | 0.14514 | 0.029147 | 498.1 | 0.82332 | 0.0032884 | 0.042812 | 39.461
735410 | 735410 | 2 | 11.08 | 0 | 0.0020287 | 1.9861 | 0.94053 | -14.98 | 0.035705 | -57.444 | 0.00092187 | 0.022597 | 405.42 | 0.69494 | 0.0049688 | 0.055346 | 59.625
735410 | 735410 | 3 | 14.06 | 0 | 0.0012005 | 1.8824 | 0.8969 | -167.27 | 0.14046 | -95.054 | 0.19128 | 0.014838 | 398.37 | 0.71634 | 0.0016261 | 0.020097 | 19.513
735410 | 735410 | 4 | 16.241 | 0 | 0.0014128 | 1.8743 | 0.81069 | -130.46 | 0.065031 | -44.911 | 0.030143 | 0.0071091 | 398.08 | 0.5402 | 0.0030986 | 0.015592 | 37.183
735410 | 735410 | 5 | 17.702 | 0 | 0.00046237 | 1.8914 | 0.40176 | -277.38 | 0.13336 | 17.435 | 0.1474 | -0.0019752 | 396.97 | 0.1271 | 0.0010602 | -0.0045288 | 12.722
735410 | 735410 | 7 | 17.709 | 0 | 0.0030443 | 1.8455 | 0.9055 | -57.681 | 0.00028405 | -64.575 | 0.10836 | -0.0098245 | 396.79 | 0.19737 | 0.0043473 | -0.014029 | 52.167
735410 | 735410 | 1 | 21.709 | 0 | 0.0019112 | 1.9222 | 0.94457 | -58.701 | 0.00071753 | -102.66 | 0.20961 | -0.021603 | 394.43 | 0.83657 | 0.0026922 | -0.030431 | 32.306
735410 | 735410 | 4 | 20.666 | 0 | 0.0013787 | 1.8643 | 0.86758 | -61.84 | 0.00074118 | 44.472 | 0.48467 | -0.046951 | 391.45 | 0.83694 | 0.0029784 | -0.10143 | 35.741
735410 | 735410 | 5 | 22.232 | 0 | 0.00059452 | 1.8715 | 0.53125 | -263.71 | 0.10034 | 27.019 | 0.17627 | -0.016791 | 389.74 | 0.70088 | 0.0013423 | -0.03791 | 16.107
735410 | 735410 | 6 | 23.156 | 0 | 0.0023841 | 1.8244 | 0.86456 | -26.857 | 0.018223 | -54.316 | 4.5782e-05 | -0.03945 | 390.66 | 0.78865 | 0.0028712 | -0.04751 | 34.455
735410 | 735410 | 7 | 18.893 | 0 | 0.0029927 | 1.8237 | 0.87411 | -128.07 | 0.24929 | -85.795 | 0.28574 | 0.0034289 | 387.78 | 0.14346 | 0.0042563 | 0.0048766 | 51.075
735410 | 735410 | 8 | 24.613 | 0 | 0.0021969 | 1.827 | 0.87026 | -139.34 | 0.134 | -94.693 | 0.28061 | -0.024329 | 387.58 | 0.71816 | 0.0050499 | -0.055922 | 60.599
735410 | 735410 | 1 | 25.57 | 0 | 0.0019962 | 1.8953 | 0.95408 | -125.65 | 0.10075 | -133.18 | 0.71498 | -0.067515 | 390.41 | 0.92415 | 0.0027755 | -0.093873 | 33.306
735410 | 735410 | 2 | 21.333 | 0 | 0.0019158 | 1.8528 | 0.9033 | -80.266 | 0.006623 | -90.65 | 0.056668 | -0.077198 | 387.11 | 0.86922 | 0.0045287 | -0.18249 | 54.345
735410 | 735410 | 3 | 22.457 | 0 | 0.0011154 | 1.8232 | 0.78703 | -310.34 | 0.28695 | -89.099 | 0.066498 | -0.047092 | 386.64 | 0.58029 | 0.0014678 | -0.061973 | 17.614
735410 | 735410 | 4 | 25.014 | 0 | 0.0016209 | 1.8205 | 0.8726 | -183.25 | 0.28266 | -162.58 | 0.79778 | -0.086362 | 386.91 | 0.81938 | 0.0034504 | -0.18384 | 41.405
735410 | 735410 | 5 | 28.66 | 0 | 0.00043453 | 1.8435 | 0.4076 | -455.52 | 0.31546 | -30.736 | 0.016308 | -0.019239 | 383.54 | 0.36033 | 0.00096016 | -0.04251 | 11.522
735410 | 735410 | 6 | 31.106 | 0 | 0.0017724 | 1.8247 | 0.90083 | -73.01 | 0.0058522 | -54.423 | 0.0011392 | -0.052566 | 382.89 | 0.70949 | 0.0020788 | -0.061651 | 24.945
735410 | 735410 | 7 | 23.541 | 0 | 0.0032788 | 1.7823 | 0.93856 | -102.51 | 0.072203 | -72.448 | 0.20474 | -0.075965 | 383.93 | 0.83221 | 0.00459 | -0.10634 | 55.08
735410 | 735410 | 8 | 26.979 | 0 | 0.0024059 | 1.8256 | 0.87578 | -159.97 | 0.30532 | -109.72 | 0.37762 | -0.059914 | 380.78 | 0.84071 | 0.0054866 | -0.13663 | 65.84
735410 | 735410 | 1 | 31.009 | 0 | 0.0022012 | 1.8932 | 0.93768 | -150.11 | 0.10981 | -121 | 0.21355 | -0.10495 | 383.67 | 0.93399 | 0.0030059 | -0.14332 | 36.07
735410 | 735410 | 2 | 27.18 | 0 | 0.0027072 | 1.8035 | 0.92402 | -75.669 | 0.0085903 | -31.267 | 0.37843 | -0.10703 | 381.65 | 0.83086 | 0.0062749 | -0.24808 | 75.299
735410 | 735410 | 3 | 27.748 | 0 | 0.0009253 | 1.8229 | 0.74604 | -182.5 | 0.064948 | -13.168 | 0.061474 | -0.060931 | 381.22 | 0.83826 | 0.0011963 | -0.078775 | 14.355
735410 | 735410 | 4 | 27.944 | 0 | 0.001807 | 1.8071 | 0.89567 | -157.98 | 0.12668 | -113.39 | 0.23443 | -0.093464 | 379.64 | 0.7821 | 0.0038092 | -0.19702 | 45.71
735410 | 735410 | 5 | 32.913 | 0 | 0.00075916 | 1.8044 | 0.81853 | -348.33 | 0.21552 | NaN | 0.46005 | -0.0425 | 379.2 | 0.86421 | 0.0016542 | -0.092604 | 19.85
735410 | 735410 | 6 | 37.864 | 0 | 0.0020025 | 1.8338 | 0.89667 | -150.28 | 0.14364 | -97.074 | 0.52977 | -0.06415 | 378.23 | 0.85242 | 0.0022975 | -0.073603 | 27.57
735410 | 735410 | 7 | 28.657 | 0 | 0.003779 | 1.762 | 0.9358 | -87.138 | 0.041139 | -80.942 | 0.36881 | -0.087215 | 379.61 | 0.85522 | 0.0052007 | -0.12002 | 62.408
735410 | 735410 | 8 | 32.984 | 0 | 0.0028572 | 1.7636 | 0.93536 | -175.76 | 0.40164 | -127.3 | 0.66957 | -0.07922 | 380.42 | 0.83121 | 0.006388 | -0.17712 | 76.657
735410 | 735410 | 1 | 32.922 | 0 | 0.0023156 | 1.9152 | 0.9478 | -115.45 | 0.064266 | -89.039 | 0.1011 | -0.099931 | 382.94 | 0.93726 | 0.0031423 | -0.13561 | 37.708
735410 | 735410 | 2 | 31.162 | 0 | 0.002506 | 1.7741 | 0.90623 | -163.71 | 0.25858 | -125.2 | 0.8313 | -0.14449 | 381.64 | 0.90669 | 0.0057326 | -0.33054 | 68.791
735410 | 735410 | 3 | 31.092 | 0 | 0.0013652 | 1.7787 | 0.84109 | -211.71 | 0.18287 | -107.8 | 0.33347 | -0.072959 | 380.55 | 0.90349 | 0.0017456 | -0.093288 | 20.947
735410 | 735410 | 4 | 29.332 | 0 | 0.0019316 | 1.7787 | 0.88438 | -92.084 | 0.025285 | -56.496 | 0.00021432 | -0.11088 | 380.08 | 0.86146 | 0.0040531 | -0.23267 | 48.637
735410 | 735410 | 5 | 31.704 | 0 | 0.00083233 | 1.7909 | 0.68643 | -335.94 | 0.23161 | -65.285 | 0.011372 | -0.069293 | 379.2 | 0.91078 | 0.0018208 | -0.15158 | 21.849
735410 | 735410 | 6 | 37.947 | 0 | 0.0018712 | 1.7939 | 0.85611 | -187.88 | 0.1851 | -106.14 | 0.24159 | -0.067686 | 379.16 | 0.81247 | 0.0021463 | -0.077639 | 25.756
735410 | 735410 | 7 | 30.8 | 0 | 0.0038098 | 1.7558 | 0.95621 | -83.015 | 0.049034 | -67.348 | 0.069385 | -0.10871 | 379.77 | 0.86509 | 0.0052061 | -0.14855 | 62.473
735410 | 735410 | 8 | 30.757 | 0 | 0.002711 | 1.7459 | 0.89483 | -121.24 | 0.11937 | -71.828 | 0.054667 | -0.075888 | 379.32 | 0.80539 | 0.0061055 | -0.17091 | 73.266
735410 | 735410 | 1 | 32.768 | 0 | 0.0024361 | 1.8775 | 0.9553 | -104.12 | 0.064708 | -33.849 | 0.23975 | -0.10224 | 382.08 | 0.94523 | 0.0033074 | -0.13881 | 39.689
735410 | 735410 | 2 | 34.878 | 0 | 0.0022616 | 1.7678 | 0.88605 | -80.433 | 0.01709 | -53.6 | 0.010025 | -0.12196 | 378.59 | 0.81865 | 0.0051112 | -0.27563 | 61.335
735410 | 735410 | 3 | 32.76 | 0 | 0.0010268 | 1.7829 | 0.73574 | -210.99 | 0.2782 | -92.767 | 0.15211 | -0.062534 | 376.29 | 0.8437 | 0.0013058 | -0.079523 | 15.669
735410 | 735410 | 4 | 31.256 | 0 | 0.0017437 | 1.745 | 0.85816 | -138.41 | 0.06527 | -49.371 | 0.0002784 | -0.10856 | 377.44 | 0.88264 | 0.0036358 | -0.22635 | 43.629
735410 | 735410 | 5 | 34.819 | 0 | 0.00058778 | 1.7625 | 0.53176 | -213.39 | 0.071502 | 59.426 | 0.30234 | -0.054773 | 376.41 | 0.84856 | 0.0012728 | -0.11861 | 15.274
735410 | 735410 | 6 | 37.858 | 0 | 0.0018694 | 1.756 | 0.87715 | -116.03 | 0.047343 | -70.388 | 0.027709 | -0.069942 | 376.82 | 0.47266 | 0.0021449 | -0.08025 | 25.739
735410 | 735410 | 7 | 31.868 | 0 | 0.0038119 | 1.7045 | 0.94319 | -87.519 | 0.040452 | -65.78 | 0.00071618 | -0.1142 | 377.25 | 0.77873 | 0.0051906 | -0.15551 | 62.287
735410 | 735410 | 8 | 34.003 | 0 | 0.0028735 | 1.7279 | 0.93373 | -115.73 | 0.12323 | -90.056 | 0.626 | -0.074822 | 376.14 | 0.75067 | 0.006403 | -0.16673 | 76.836
735410 | 735410 | 1 | 33.656 | 0 | 0.0020291 | 1.8622 | 0.96049 | -98.778 | 0.02621 | -41.118 | 0.075878 | -0.082187 | 379.46 | 0.93648 | 0.0027469 | -0.11126 | 32.963
735410 | 735410 | 2 | 35.152 | 0 | 0.0037511 | 1.6911 | 0.97097 | -145.27 | 0.41663 | -97.657 | 0.36637 | -0.13938 | 377.01 | 0.87939 | 0.0084698 | -0.31472 | 101.64
735410 | 735410 | 3 | 34.184 | 0 | 0.0012809 | 1.7361 | 0.90597 | -184.33 | 0.12136 | -73.194 | 0.022726 | -0.065041 | 376.99 | 0.85624 | 0.0016214 | -0.082327 | 19.457
735410 | 735410 | 4 | 33.034 | 0 | 0.0021532 | 1.7323 | 0.93678 | -119.84 | 0.047759 | -113.16 | 0.42025 | -0.0793 | 373.67 | 0.72868 | 0.0044636 | -0.16439 | 53.563
735410 | 735410 | 5 | 36.18 | 0 | 0.0010702 | 1.7324 | 0.81957 | -265.91 | 0.20366 | -104.71 | 0.16616 | -0.058394 | 375.68 | 0.49843 | 0.0023073 | -0.12589 | 27.688
735410 | 735410 | 6 | 41.512 | 0 | 0.0021416 | 1.7164 | 0.9469 | -120.46 | 0.048864 | -100.11 | 0.1709 | -0.066352 | 379.37 | 0.63213 | 0.0024286 | -0.075246 | 29.144
735410 | 735410 | 7 | 32.897 | 0 | 0.0034076 | 1.7307 | 0.93626 | -83.66 | 0.0017398 | -52.924 | 0.47867 | -0.13341 | 378.76 | 0.91039 | 0.0046245 | -0.18106 | 55.494
735410 | 735410 | 8 | 34.272 | 0 | 0.0024484 | 1.7169 | 0.8945 | -98.492 | 0.02658 | -55.777 | 0.059239 | -0.055013 | 373.13 | 0.63657 | 0.005451 | -0.12248 | 65.413
735410 | 735410 | 1 | 36.242 | 0 | 0.0022635 | 1.796 | 0.9379 | -93.587 | 0.0082193 | -79.289 | 0.019292 | -0.085268 | 374.27 | 0.81267 | 0.0030387 | -0.11447 | 36.464
735410 | 735410 | 2 | 35.255 | 0 | 0.0032008 | 1.6835 | 0.95066 | -85.095 | 0.015642 | -108.92 | 0.3692 | -0.09267 | 369.14 | 0.54438 | 0.0072249 | -0.20918 | 86.698
735410 | 735410 | 3 | 38.015 | 0 | 0.0012431 | 1.6994 | 0.77944 | -195.74 | 0.1409 | -60.918 | 0.00083391 | -0.054074 | 370.01 | 0.47806 | 0.0015542 | -0.067604 | 18.65
735410 | 735410 | 4 | 34.16 | 0 | 0.001993 | 1.6926 | 0.84675 | -187.68 | 0.20561 | -115.89 | 0.33522 | -0.10959 | 372.39 | 0.69978 | 0.0041162 | -0.22635 | 49.395
735410 | 735410 | 5 | 36.067 | 0 | 0.0010298 | 1.7023 | 0.87257 | -171.09 | 0.059186 | -55.47 | 0.033039 | -0.04925 | 373.11 | 0.79503 | 0.0022209 | -0.10622 | 26.651
735410 | 735410 | 6 | 41.537 | 0 | 0.0024525 | 1.7373 | 0.96642 | -144.44 | 0.074548 | -146.89 | 0.42237 | -0.077645 | 373.85 | 0.8852 | 0.0027811 | -0.088046 | 33.373
735410 | 735410 | 7 | 32.675 | 0 | 0.0040979 | 1.6926 | 0.94705 | -123.07 | 0.068557 | -97.151 | 0.17783 | -0.095188 | 374.48 | 0.8643 | 0.0055654 | -0.12928 | 66.784
735410 | 735410 | 8 | 36.06 | 0 | 0.0030239 | 1.7161 | 0.91471 | -143.53 | 0.061606 | -125.34 | 0.5303 | -0.069305 | 374.63 | 0.80126 | 0.0066934 | -0.15341 | 80.321
735410 | 735410 | 1 | 37.354 | 0 | 0.0023873 | 1.8237 | 0.95 | -134.46 | 0.03019 | -94.644 | 0.0085077 | -0.075172 | 379.52 | 0.63321 | 0.0031934 | -0.10055 | 38.32
735410 | 735410 | 2 | 32.155 | 0 | 0.0034679 | 1.6839 | 0.94229 | -149.93 | 0.1874 | -121.88 | 0.65312 | -0.12872 | 376.97 | 0.88059 | 0.0079074 | -0.29351 | 94.889
735410 | 735410 | 3 | 39.608 | 0 | 0.0014443 | 1.7248 | 0.83047 | -251.6 | 0.27844 | -143.06 | 0.31625 | -0.064705 | 375.32 | 0.86235 | 0.0017965 | -0.080482 | 21.558
735410 | 735410 | 4 | 35.207 | 0 | 0.0019128 | 1.6914 | 0.91266 | -122.12 | 0.02309 | -127.1 | 0.17739 | -0.11017 | 377 | 0.82816 | 0.0039373 | -0.22677 | 47.247
735410 | 735410 | 5 | 34.54 | 0 | 0.00095337 | 1.7007 | 0.75185 | -309.12 | 0.25438 | NaN | 0.58288 | -0.065224 | 374.05 | 0.59389 | 0.0020663 | -0.14137 | 24.796
735410 | 735410 | 6 | 36.087 | 0 | 0.0021008 | 1.7143 | 0.91363 | -149.38 | 0.071065 | -81.349 | 0.00020528 | -0.048012 | 369.27 | 0.44003 | 0.0024242 | -0.055403 | 29.09
735410 | 735410 | 7 | 29.876 | 0 | 0.0037083 | 1.7162 | 0.92453 | -160.83 | 0.31038 | -140.35 | 0.65167 | -0.073996 | 369.62 | 0.65846 | 0.0050828 | -0.10142 | 60.994
735410 | 735410 | 8 | 35.262 | 0 | 0.0025694 | 1.6851 | 0.87272 | -112.52 | 0.024415 | -54.471 | 0.1349 | -0.027101 | 369.56 | 0.53012 | 0.0057022 | -0.060143 | 68.426
735410 | 735410 | 1 | 38.098 | 0 | 0.0027279 | 1.8312 | 0.96024 | -215.34 | 0.40096 | -164.25 | 0.63685 | -3.4713 | 478.03 | 0.66487 | 0.0036402 | NaN | 43.683
735410 | 735410 | 2 | 31.836 | 0 | 0.0030111 | 1.6915 | 0.95928 | -133.25 | 0.13475 | -86.105 | 0.0032415 | -0.093058 | 371.79 | 0.92487 | 0.0068729 | -0.21241 | 82.475
735410 | 735410 | 3 | 37.772 | 0 | 0.00090457 | 1.7545 | 0.68746 | -311.78 | 0.21185 | -153.6 | 0.16577 | 0.0069502 | 29.865 | 0.16296 | 0.0011318 | 0.0086959 | 13.581
735410 | 735410 | 4 | 32.852 | 0 | 0.0016575 | 1.7149 | 0.83586 | -252.59 | 0.30328 | -145.02 | 0.47817 | 0.01759 | 32.264 | 0.31232 | 0.0034381 | 0.036486 | 41.257
735410 | 735410 | 5 | 33.536 | 0 | 0.00077002 | 1.7434 | 0.51988 | -387.47 | 0.18941 | -79.323 | 0.011584 | -0.017427 | 368.96 | 0.11364 | 0.0016744 | -0.037894 | 20.093
735410 | 735410 | 6 | 37.144 | 0 | 0.0020459 | 1.7338 | 0.87773 | -118.2 | 0.0097202 | -93.842 | 0.0004624 | -0.049762 | 374 | 0.38254 | 0.0023529 | -0.057227 | 28.234
735410 | 735410 | 7 | 30.584 | 0 | 0.0039574 | 1.7033 | 0.94374 | -135.04 | 0.099241 | -129.46 | 0.85567 | -0.046261 | 374.06 | 0.65528 | 0.0054115 | -0.063259 | 64.938
735410 | 735410 | 8 | 33.204 | 0 | 0.0030455 | 1.7898 | 0.91069 | -167.56 | 0.12558 | -114.76 | 0.10994 | -0.025179 | 374.34 | 0.47691 | 0.0068041 | -0.056254 | 81.65
735410 | 735410 | 1 | 36.37 | 0 | 0.0024821 | 1.8618 | 0.96061 | -173.01 | 0.11905 | -145.59 | 0.75884 | -0.053084 | 378.82 | 0.87447 | 0.0033307 | -0.071233 | 39.968
735410 | 735410 | 2 | 29.153 | 0 | 0.002312 | 1.7825 | 0.86254 | -191.69 | 0.12544 | -117.04 | 0.068394 | 0.00034856 | 373.81 | 0.00012367 | 0.0053241 | 0.00080267 | 63.889
735410 | 735410 | 3 | 34.11 | 0 | 0.0012935 | 1.7616 | 0.8019 | -307.7 | 0.24725 | -113.39 | 0.034354 | -0.018796 | 376.78 | 0.10662 | 0.0016376 | -0.023797 | 19.652
735410 | 735410 | 4 | 30.014 | 0 | 0.0014673 | 1.8005 | 0.73911 | -48.878 | 0.019893 | 42.431 | 0.65585 | -0.082831 | 382.15 | 0.6686 | 0.003072 | -0.17342 | 36.864
735410 | 735410 | 5 | 30.844 | 0 | 0.0010535 | 1.7561 | 0.73407 | -334.73 | 0.40608 | -127.95 | 0.12459 | -0.0083841 | 378.72 | 0.27937 | 0.0023112 | -0.018393 | 27.735
735410 | 735410 | 6 | 31.292 | 0 | 0.0015261 | 1.8079 | 0.79484 | -117.66 | 0.0094919 | -98.866 | 0.019388 | -0.0095358 | 376.86 | 0.10081 | 0.0017887 | -0.011177 | 21.465
735410 | 735410 | 8 | 27.373 | 0 | 0.0031688 | 1.7625 | 0.94422 | -88.013 | 0.0049032 | -91.807 | 0.066933 | 0.0095992 | 379.08 | 0.17305 | 0.0072169 | 0.021862 | 86.602
735410 | 735410 | 1 | 31.239 | 0 | 0.0024022 | 1.894 | 0.96701 | -74.47 | 7.7465e-05 | -63.689 | 0.019616 | 0.0090809 | 384.46 | 0.40986 | 0.0032778 | 0.012391 | 39.334
735410 | 735410 | 2 | 26.112 | 0 | 0.0016789 | 1.8978 | 0.80129 | -46.146 | 0.010886 | -0.27085 | 0.53526 | -0.01876 | 384.72 | 0.36759 | 0.0039055 | -0.043639 | 46.865
735410 | 735410 | 3 | 26.995 | 0 | 0.0015446 | 1.8795 | 0.90718 | -117.7 | 0.030793 | -84.007 | 0.014794 | 0.020423 | 388.18 | 0.74841 | 0.0020019 | 0.026471 | 24.023
735410 | 735410 | 4 | 22.887 | 0 | 0.0020916 | 1.9093 | 0.87331 | -19.835 | 0.064479 | -12.563 | 0.49118 | 0.0052693 | 398.76 | 0.25886 | 0.0044845 | 0.011298 | 53.814
735410 | 735410 | 5 | 24.168 | 0 | 0.0011786 | 1.8438 | 0.84479 | -262.04 | 0.29217 | -178.71 | 0.66965 | 0.024381 | 388.85 | 0.76964 | 0.0026436 | 0.054688 | 31.723
735410 | 735410 | 6 | 24.155 | 0 | 0.0020075 | 1.8865 | 0.89446 | -104.49 | 0.020453 | -89.651 | 0.17473 | 0.027118 | 388.82 | 0.89798 | 0.0024096 | 0.032549 | 28.915
735410 | 735410 | 7 | 21.158 | 0 | 0.00441 | 1.8643 | 0.94927 | -83.077 | 0.016612 | -75.817 | 0.045784 | 0.059117 | 389.01 | 0.87636 | 0.0062237 | 0.083428 | 74.684
735410 | 735410 | 8 | 22.492 | 0 | 0.0033104 | 1.8572 | 0.92237 | -118.64 | 0.064425 | -91.911 | 0.19653 | 0.041767 | 390.03 | 0.53075 | 0.0076639 | 0.096694 | 91.966
735410 | 735410 | 1 | 23.1 | 0 | 0.0025147 | 1.9497 | 0.96828 | -58.56 | 0.0023782 | -10.494 | 0.42276 | 0.054693 | 394.15 | 0.88176 | 0.0035256 | 0.07668 | 42.307
735410 | 735410 | 2 | 20.659 | 0 | 0.0020251 | 1.9532 | 0.88061 | -37.154 | 0.0128 | -17.941 | 0.24889 | 0.01673 | 397.71 | 0.61682 | 0.0047982 | 0.039639 | 57.579
735410 | 735410 | 3 | 21.388 | 0 | 0.0015637 | 1.8886 | 0.85983 | -189.32 | 0.13732 | -28.139 | 0.09837 | 0.027981 | 397.51 | 0.66144 | 0.0020653 | 0.036957 | 24.784
735410 | 735410 | 4 | 20.665 | 0 | 0.0020028 | 1.8566 | 0.83295 | -124.43 | 0.080576 | -63.529 | 0.014928 | 0.042286 | 396.85 | 0.60672 | 0.0043264 | 0.091349 | 51.917
735410 | 735410 | 5 | 21.363 | 0 | 0.00077803 | 1.873 | 0.68092 | -135.95 | 0.017885 | -67.448 | 5.4378e-05 | 0.042572 | 394.82 | 0.90112 | 0.0017617 | 0.0964 | 21.141
735410 | 735410 | 6 | 21.091 | 0 | 0.0020994 | 1.8895 | 0.89301 | -58.71 | 0.0015336 | -60.557 | 0.030059 | 0.046108 | 394.74 | 0.9138 | 0.002546 | 0.055918 | 30.552
735410 | 735410 | 7 | 18.958 | 0 | 0.0023908 | 1.9994 | 0.83477 | -104.78 | 0.035117 | -63.194 | 0.0021466 | 0.0013163 | 410.54 | 0.0010182 | 0.0033994 | 0.0018716 | 40.793
735410 | 735410 | 8 | 20.747 | 0 | 0.0027784 | 1.89 | 0.89365 | -138.01 | 0.15054 | -78.129 | 0.060057 | 0.064905 | 398.32 | 0.79882 | 0.0064704 | 0.15115 | 77.645
735410 | 735410 | 1 | 20.943 | 0 | 0.0022831 | 2.0066 | 0.97163 | -108.74 | 0.10691 | -94.786 | 0.44271 | 0.051951 | 405.51 | 0.91505 | 0.0032244 | 0.07337 | 38.693
735410 | 735410 | 2 | 18.597 | 0 | 0.0037432 | 2.3723 | 0.98176 | -137.19 | 0.36931 | -97.017 | 0.20606 | 0.12543 | 415.63 | 0.91706 | 0.0089316 | 0.2993 | 107.18
735410 | 735410 | 3 | 18.479 | 0 | 0.0026157 | 2.6013 | 0.93496 | -108.47 | 0.050711 | -106.57 | 0.44528 | 0.042883 | 443.24 | 0.74311 | 0.0034892 | 0.057203 | 41.871
735410 | 735410 | 4 | 18.641 | 0 | 0.0019992 | 1.9864 | 0.91734 | -98.313 | 0.016841 | -100.83 | 0.091532 | 0.03601 | 413.22 | 0.56469 | 0.0043487 | 0.078331 | 52.185
735410 | 735410 | 5 | 18.908 | 0 | 0.0012805 | 2.0666 | 0.93601 | -140.22 | 0.068332 | -70.188 | 0.0042074 | 0.034866 | 418.19 | 0.60756 | 0.0029238 | 0.079614 | 35.086
735410 | 735410 | 6 | 18.277 | 0 | 0.0015871 | 2.2086 | 0.74687 | -51.018 | 0.0041592 | -31.7 | 0.39181 | 0.074676 | 444.73 | 0.91343 | 0.0019433 | 0.091438 | 23.32
735410 | 735410 | 7 | 16.7 | 0 | 0.0038084 | 2.1868 | 0.89808 | -89.087 | 0.039617 | -66.372 | 0.0033504 | 0.042666 | 453.6 | 0.25531 | 0.0054573 | 0.061138 | 65.487
735410 | 735410 | 8 | 18.425 | 0 | 0.0024617 | 1.8233 | 0.92091 | -101 | 0.039744 | -65.254 | 0.0014074 | 0.05077 | 392.79 | 0.79631 | 0.0057786 | 0.11918 | 69.344
735410 | 735410 | 1 | 19.844 | 0 | 0.002163 | 1.9321 | 0.9544 | -171.13 | 0.1808 | -117.72 | 0.69147 | 0.057484 | 395.48 | 0.89692 | 0.0030662 | 0.081487 | 36.794
735410 | 735410 | 2 | 19.784 | 0 | 0.0019676 | 1.8315 | 0.84078 | -166.83 | 0.16368 | -98.16 | 0.11614 | 0.042632 | 394.46 | 0.75418 | 0.004676 | 0.10131 | 56.112
735410 | 735410 | 3 | 19.399 | 0 | 0.00089838 | 1.8729 | 0.7524 | -234.52 | 0.17579 | -75.25 | 0.0080434 | 0.010213 | 399.02 | 0.22972 | 0.0011946 | 0.01358 | 14.336
735410 | 735410 | 4 | 19.247 | 0 | 0.0012615 | 1.8795 | 0.76093 | -132.95 | 0.064551 | -57.513 | 0.0013131 | 0.023656 | 397.46 | 0.68307 | 0.0027383 | 0.051351 | 32.86
735410 | 735410 | 5 | 19.607 | 0 | 0.00057111 | 1.8689 | 0.68498 | -417.96 | 0.18536 | NaN | 0.21288 | 0.0084446 | 394.52 | 0.12117 | 0.001301 | 0.019236 | 15.612
735410 | 735410 | 6 | 19.719 | 0 | 0.0010298 | 1.8351 | 0.76583 | -185.87 | 0.087673 | -63.276 | 0.0027938 | -0.006761 | 393.66 | 0.12998 | 0.0012547 | -0.0082378 | 15.057
735410 | 735410 | 7 | 19.535 | 0 | 0.0031673 | 1.7964 | 0.92334 | -78.528 | 0.015849 | -49.021 | 0.080136 | 0.066347 | 390.27 | 0.91298 | 0.0044946 | 0.094152 | 53.935
735410 | 735410 | 8 | 19.534 | 0 | 0.0027205 | 1.8159 | 0.94353 | -73.091 | 0.0031853 | -80.604 | 0.074115 | 0.055134 | 391.83 | 0.83506 | 0.0063619 | 0.12893 | 76.343
735410 | 735410 | 1 | 19.639 | 0 | 0.0022898 | 1.9258 | 0.94833 | -181.24 | 0.2556 | -131.42 | 0.45545 | 0.034075 | 397.77 | 0.68998 | 0.0032482 | 0.048338 | 38.979
735410 | 735410 | 2 | 18.147 | 0 | 0.0013683 | 1.8767 | 0.71029 | -120.48 | 0.03262 | -31.786 | 0.089933 | 0.02578 | 394.62 | 0.38754 | 0.0032699 | 0.061608 | 39.238
735410 | 735410 | 3 | 18.498 | 0 | 0.00092787 | 1.8507 | 0.74494 | -261.09 | 0.15194 | -162.4 | 0.38461 | 0.01202 | 393.95 | 0.2817 | 0.0012376 | 0.016033 | 14.852
735410 | 735410 | 4 | 18.329 | 0 | 0.001766 | 1.868 | 0.83752 | -108.29 | 0.045109 | -13.662 | 0.27386 | 0.028812 | 394.83 | 0.74865 | 0.0038456 | 0.062741 | 46.147
735410 | 735410 | 5 | 18.25 | 0 | 0.0005712 | 1.8621 | 0.55329 | -216.19 | 0.062991 | 55.274 | 0.4291 | 0.0059533 | 394.17 | 0.26928 | 0.0013072 | 0.013624 | 15.687
735410 | 735410 | 6 | 18.218 | 0 | 0.0016601 | 1.8544 | 0.86636 | -82.453 | 0.0092424 | -13.382 | 0.17507 | 0.0080357 | 394.43 | 0.34158 | 0.0020332 | 0.0098415 | 24.398
735410 | 735410 | 7 | 17.428 | 0 | 0.0036543 | 1.8405 | 0.91997 | -84.631 | 0.028686 | -50.984 | 0.0074879 | 0.039783 | 392.19 | 0.89275 | 0.0052233 | 0.056865 | 62.68
735410 | 735410 | 8 | 17.986 | 0 | 0.0022107 | 1.8819 | 0.82067 | -101.15 | 0.053808 | -85.269 | 0.16193 | -0.0040383 | 393.34 | 0.44481 | 0.0051973 | -0.0094937 | 62.367
735410 | 735410 | 2 | 18.246 | 0 | 0.0022794 | 1.8519 | 0.83181 | -153.34 | 0.11582 | -77.238 | 0.028462 | 0.0088273 | 394.37 | 0.38674 | 0.0054454 | 0.021088 | 65.345
735410 | 735410 | 4 | 18.267 | 0 | 0.0015659 | 1.8562 | 0.77525 | -243.73 | 0.30657 | -106.63 | 0.39798 | -0.00043157 | 394.61 | 0.0049467 | 0.0034105 | -0.00093997 | 40.925
735410 | 735410 | 6 | 18.651 | 0 | 0.0011046 | 1.8571 | 0.71564 | -181.2 | 0.0916 | -29.706 | 0.065937 | 0.0014558 | 393.71 | 0.017982 | 0.0013508 | 0.0017802 | 16.209
735410 | 735410 | 7 | 17.953 | 0 | 0.0033927 | 1.7979 | 0.89769 | -71.773 | 0.012407 | -60.778 | 0.02832 | 0.029218 | 391.99 | 0.69974 | 0.0048407 | 0.041689 | 58.088
735410 | 735410 | 8 | 18.381 | 0 | 0.0023323 | 1.8191 | 0.91659 | -115.48 | 0.08115 | -83.247 | 0.16747 | 0.019938 | 391.59 | 0.65599 | 0.0054757 | 0.046809 | 65.708
735410 | 735410 | 1 | 18.841 | 0 | 0.0020816 | 1.9025 | 0.96443 | -183.01 | 0.29646 | -129.72 | 0.77322 | 0.0066504 | 394.44 | 0.52522 | 0.0029609 | 0.0094599 | 35.531
735410 | 735410 | 2 | 18.591 | 0 | 0.0024014 | 1.8399 | 0.90232 | -165.18 | 0.23947 | -107.14 | 0.59296 | -0.033017 | 394.45 | 0.8192 | 0.0057301 | -0.078784 | 68.761
735410 | 735410 | 3 | 18.837 | 0 | 0.0012384 | 1.8755 | 0.77967 | 3.4797 | 0.019843 | 123.48 | 0.42907 | -0.0303 | 391.99 | 0.6296 | 0.0016499 | -0.040369 | 19.799
735410 | 735410 | 4 | 18.83 | 0 | 0.0016053 | 1.9158 | 0.82733 | -61.195 | 9.2805e-06 | -53.219 | 0.0056169 | -0.031091 | 389.04 | 0.83864 | 0.0034895 | -0.067586 | 41.874
735410 | 735410 | 6 | 18.727 | 0 | 0.0014828 | 1.8402 | 0.82181 | -92.653 | 0.011762 | 37.548 | 0.45311 | -0.028562 | 389.59 | 0.71751 | 0.0018129 | -0.03492 | 21.755
735410 | 735410 | 1 | 19.304 | 0 | 0.0015825 | 1.9297 | 0.91005 | 96.984 | 0.18605 | 59.708 | 0.26264 | -0.037635 | 390.29 | 0.76375 | 0.0022474 | -0.05345 | 26.969
735410 | 735410 | 2 | 19.242 | 0 | 0.0022084 | 1.8439 | 0.89659 | -118.26 | 0.11704 | -96.67 | 0.40997 | -0.056417 | 386.72 | 0.83865 | 0.0052578 | -0.13432 | 63.094
735410 | 735410 | 3 | 19.564 | 0 | 0.0010746 | 1.8266 | 0.7767 | -237.21 | 0.16956 | -19.494 | 0.039139 | -0.06391 | 389.67 | 0.82385 | 0.0014281 | -0.084936 | 17.137
735410 | 735410 | 4 | 19.948 | 0 | 0.0015508 | 1.8437 | 0.82953 | -184.99 | 0.17643 | -86.628 | 0.18753 | -0.066477 | 388.02 | 0.92093 | 0.0033584 | -0.14396 | 40.301
735410 | 735410 | 5 | 20.384 | 0 | 0.00063513 | 1.8608 | 0.68731 | -190.88 | 0.036298 | -29.658 | 0.011982 | -0.03105 | 387.24 | 0.69186 | 0.001443 | -0.070542 | 17.316
735410 | 735410 | 6 | 20.645 | 0 | 0.0013691 | 1.838 | 0.81881 | -194.57 | 0.1343 | -162.26 | 0.49671 | -0.014998 | 386.14 | 0.50453 | 0.0016629 | -0.018217 | 19.955
735410 | 735410 | 7 | 19.175 | 0 | 0.0034735 | 1.8235 | 0.93716 | -47.842 | 0.0067009 | -72.114 | 0.052275 | -0.031052 | 386.03 | 0.53016 | 0.0049352 | -0.04412 | 59.222
735410 | 735410 | 8 | 19.887 | 0 | 0.0023116 | 1.822 | 0.90907 | -17.641 | 0.039961 | -19.873 | 0.41861 | -0.043273 | 386.46 | 0.80278 | 0.0053993 | -0.10107 | 64.791
735410 | 735410 | 1 | 20.439 | 0 | 0.0018537 | 1.8833 | 0.9227 | -74.28 | 0.0070214 | -31.018 | 0.064014 | -0.035716 | 388.25 | 0.88913 | 0.0026224 | -0.050527 | 31.469
735410 | 735410 | 2 | 19.53 | 0 | 0.0023158 | 1.8185 | 0.95307 | -91.228 | 0.027308 | -67.496 | 0.016805 | -0.037997 | 385.73 | 0.85971 | 0.0055081 | -0.090374 | 66.097
735410 | 735410 | 3 | 19.526 | 0 | 0.0011539 | 1.8524 | 0.82204 | -329.81 | 0.48036 | -191.61 | 0.60475 | -0.018126 | 384.74 | 0.45362 | 0.0015338 | -0.024093 | 18.405
735410 | 735410 | 4 | 19.455 | 0 | 0.0016388 | 1.8522 | 0.92943 | -175.09 | 0.19062 | -168.66 | 0.80901 | -0.044443 | 383.62 | 0.73458 | 0.0035548 | -0.096405 | 42.657
735410 | 735410 | 5 | 20.778 | 0 | 0.00080838 | 1.9013 | 0.70565 | -327.56 | 0.19394 | -61.032 | 0.0031482 | -0.039897 | 382.61 | 0.8366 | 0.0018341 | -0.090521 | 22.009
735410 | 735410 | 6 | 21.316 | 0 | 0.0021849 | 1.9214 | 0.90391 | -179.23 | 0.23579 | -144.73 | 0.57162 | -0.046595 | 382.56 | 0.91567 | 0.0026478 | -0.056466 | 31.773
735410 | 735410 | 7 | 19.017 | 0 | 0.003525 | 1.8767 | 0.93396 | -73.048 | 0.020008 | -75.866 | 0.17707 | 0.0023769 | 382.52 | 0.1045 | 0.0050111 | 0.003379 | 60.133
735410 | 735410 | 8 | 18.949 | 0 | 0.0023683 | 1.9171 | 0.91941 | -81.28 | 0.017494 | -80.02 | 0.15841 | 0.0038536 | 381.96 | 0.05025 | 0.0055493 | 0.0090296 | 66.591
735410 | 735410 | 1 | 18.771 | 0 | 0.0022698 | 2.0137 | 0.96244 | -101.77 | 0.056535 | -48.316 | 0.033115 | -0.0019057 | 385.52 | 0.085056 | 0.0032294 | -0.0027114 | 38.753
735410 | 735410 | 3 | 17.093 | 0 | 0.0010096 | 2.0022 | 0.74312 | -151.91 | 0.04911 | 19.599 | 0.33554 | -0.01066 | 380.2 | 0.28124 | 0.0013531 | -0.014288 | 16.238
735410 | 735410 | 4 | 17.623 | 0 | 0.0015374 | 1.9315 | 0.8573 | -33.293 | 0.0033971 | -0.50594 | 0.14176 | -0.037456 | 379.62 | 0.70432 | 0.003356 | -0.081761 | 40.272
735410 | 735410 | 5 | 18.012 | 0 | 0.00073513 | 1.9552 | 0.7377 | -43.57 | 0.00025307 | -50.801 | 4.8241e-05 | -0.013299 | 380.32 | 0.49363 | 0.0016838 | -0.03046 | 20.205
735410 | 735410 | 7 | 17.083 | 0 | 0.0033303 | 1.9032 | 0.88356 | -111.89 | 0.14612 | -120.39 | 0.45849 | 0.031496 | 380.22 | 0.87162 | 0.0047658 | 0.045073 | 57.19
735410 | 735410 | 8 | 17.083 | 0 | 0.0017714 | 1.9396 | 0.73936 | -113.18 | 0.064885 | -35.485 | 0.043679 | 0.01963 | 382.75 | 0.84247 | 0.0041775 | 0.046291 | 50.13
735410 | 735410 | 3 | 16.51 | 0 | 0.0012321 | 1.9559 | 0.84261 | -101.69 | 0.020084 | -27.463 | 0.04342 | -0.0114 | 383.05 | 0.5726 | 0.0016547 | -0.01531 | 19.856
735410 | 735410 | 4 | 16.876 | 0 | 0.0014333 | 1.8859 | 0.85196 | -94.498 | 0.023256 | -4.3355 | 0.2573 | -0.026424 | 383.99 | 0.7089 | 0.0031367 | -0.057828 | 37.641
735410 | 735410 | 8 | 16.663 | 0 | 0.0024788 | 1.8388 | 0.91501 | -62.064 | 0.0013246 | -43.112 | 0.11756 | -0.02016 | 380.98 | 0.46854 | 0.0058541 | -0.047612 | 70.25
735410 | 735410 | 1 | 19.353 | 0 | 0.0023128 | 1.9403 | 0.96085 | -192.19 | 0.27668 | -112.33 | 0.46407 | -0.073256 | 380.84 | 0.93442 | 0.0032841 | -0.10402 | 39.409
735410 | 735410 | 2 | 19.551 | 0 | 0.002185 | 1.8632 | 0.8984 | -25.792 | 0.018998 | 24.064 | 0.44048 | -0.10054 | 379.83 | 0.79683 | 0.0051967 | -0.23912 | 62.361
735410 | 735410 | 3 | 20.096 | 0 | 0.0016943 | 1.8911 | 0.92048 | -47.608 | 0.00013495 | -27.942 | 0.10648 | -0.085555 | 378.81 | 0.91269 | 0.0022477 | -0.1135 | 26.972
735410 | 735410 | 4 | 21.683 | 0 | 0.0019026 | 1.8572 | 0.89155 | -21.446 | 0.012441 | 11.56 | 0.54361 | -0.13856 | 380.96 | 0.84632 | 0.0040959 | -0.29828 | 49.151
735410 | 735410 | 5 | 26.058 | 0 | 0.00089402 | 1.858 | 0.80863 | -173.16 | 0.089008 | -51.546 | 0.00065723 | -0.05555 | 377.72 | 0.7801 | 0.0019926 | -0.12381 | 23.912
735410 | 735410 | 6 | 30.411 | 0 | 0.0022405 | 1.8237 | 0.92905 | -137.49 | 0.15134 | -56.629 | 0.0103 | -0.10189 | 378.84 | 0.79574 | 0.0026337 | -0.11977 | 31.604
735410 | 735410 | 7 | 25.242 | 0 | 0.0031913 | 1.8509 | 0.90044 | -68.693 | 0.010633 | -56.401 | 0.0018793 | -0.071909 | 375.43 | 0.77723 | 0.0044421 | -0.10009 | 53.305
735410 | 735410 | 8 | 26.241 | 0 | 0.0029479 | 1.7987 | 0.87611 | -150.47 | 0.23666 | -85.613 | 0.18406 | -0.063526 | 377.48 | 0.71359 | 0.0067391 | -0.14523 | 80.869
735410 | 735410 | 1 | 28.604 | 0 | 0.002526 | 1.9242 | 0.97288 | -132.54 | 0.13747 | -100.16 | 0.55504 | -0.11416 | 378.02 | 0.93285 | 0.0034768 | -0.15713 | 41.722
735410 | 735410 | 2 | 25.153 | 0 | 0.0023612 | 1.8174 | 0.89244 | -116.4 | 0.070257 | -16.359 | 0.099878 | -0.14159 | 376.3 | 0.87019 | 0.0055103 | -0.33042 | 66.123
735410 | 735410 | 3 | 33.136 | 0 | 0.0012405 | 1.8353 | 0.80537 | -269.76 | 0.16766 | -142.93 | 0.12278 | -0.06366 | 374.81 | 0.80174 | 0.0015755 | -0.080856 | 18.906
735410 | 735410 | 4 | 28.763 | 0 | 0.001624 | 1.7693 | 0.83601 | -121 | 0.059522 | -89.169 | 0.15349 | -0.11304 | 378.11 | 0.84457 | 0.0034141 | -0.23765 | 40.969
735410 | 735410 | 5 | 28.582 | 0 | 0.00072659 | 1.8127 | 0.69865 | -330.98 | 0.16591 | 2.3636 | 0.05157 | -0.025233 | 373.04 | 0.54367 | 0.0016059 | -0.055771 | 19.271
735410 | 735410 | 6 | 29.139 | 0 | 0.0021123 | 1.8086 | 0.93041 | -80.588 | 0.0090134 | -64.699 | 0.021255 | -0.068283 | 373.4 | 0.85661 | 0.0024935 | -0.080606 | 29.922
735410 | 735410 | 7 | 25.072 | 0 | 0.0034273 | 1.778 | 0.92357 | -102.78 | 0.095054 | -77.537 | 0.15032 | -0.10007 | 375.46 | 0.84725 | 0.0047733 | -0.13937 | 57.279
735410 | 735410 | 8 | 28.374 | 0 | 0.0026649 | 1.774 | 0.85754 | -134.83 | 0.13617 | -88.752 | 0.54783 | -0.066891 | 373.31 | 0.64864 | 0.0060492 | -0.15184 | 72.591
735410 | 735410 | 1 | 27.034 | 0 | 0.002462 | 1.86 | 0.95552 | -136.06 | 0.20729 | -119.33 | 0.67581 | -0.055887 | 380.07 | 0.86213 | 0.0034065 | -0.077326 | 40.878
735410 | 735410 | 2 | 23.612 | 0 | 0.0021875 | 1.7845 | 0.90437 | -30.823 | 0.0089527 | 8.3367 | 0.6418 | -0.058938 | 374.73 | 0.92211 | 0.0051314 | -0.13825 | 61.577
735410 | 735410 | 3 | 29.357 | 0 | 0.0013193 | 1.8085 | 0.7937 | -267.94 | 0.3709 | -77.102 | 0.046119 | -0.040822 | 373.78 | 0.67396 | 0.0016966 | -0.052496 | 20.359
735410 | 735410 | 4 | 25.265 | 0 | 0.0019608 | 1.7845 | 0.94524 | -144.45 | 0.21913 | -119.05 | 0.40383 | -0.092459 | 375.72 | 0.81942 | 0.0041704 | -0.19666 | 50.045
735410 | 735410 | 5 | 25.326 | 0 | 0.00076671 | 1.7919 | 0.6549 | -296.03 | 0.23056 | -112.09 | 0.058794 | -0.0090576 | 375.69 | 0.28652 | 0.0017131 | -0.020238 | 20.557
735410 | 735410 | 6 | 23.875 | 0 | 0.0021829 | 1.8402 | 0.91094 | -32.794 | 0.010223 | -16.048 | 0.25232 | -0.0071646 | 374.27 | 0.62395 | 0.0026225 | -0.0086075 | 31.47
735410 | 735410 | 7 | 22.618 | 0 | 0.0039247 | 1.8061 | 0.94867 | -74.016 | 0.021961 | -72.738 | 0.39511 | -0.015784 | 372.48 | 0.371 | 0.0055114 | -0.022165 | 66.137
735410 | 735410 | 8 | 23.975 | 0 | 0.0032548 | 1.7834 | 0.94086 | -119.12 | 0.16309 | -54.901 | 0.00050927 | -0.039118 | 373.71 | 0.71499 | 0.0074976 | -0.090109 | 89.971
735410 | 735410 | 1 | 26.019 | 0 | 0.0023255 | 1.8818 | 0.97097 | -107.79 | 0.061084 | -107.32 | 0.38058 | -0.053475 | 379.01 | 0.79973 | 0.0032286 | -0.074241 | 38.743
735410 | 735410 | 2 | 24.179 | 0 | 0.0022585 | 1.7948 | 0.92484 | -103.84 | 0.089758 | -46.655 | 0.0071209 | -0.083708 | 377.37 | 0.86057 | 0.0052879 | -0.19599 | 63.455
735410 | 735410 | 3 | 29.55 | 0 | 0.0015244 | 1.8209 | 0.8969 | -145.91 | 0.075419 | -116.9 | 0.44441 | -0.048939 | 375.67 | 0.81937 | 0.0019592 | -0.062894 | 23.51
735410 | 735410 | 4 | 25.42 | 0 | 0.0016893 | 1.7956 | 0.88199 | -115.57 | 0.080633 | -100.12 | 0.50599 | -0.067292 | 374.79 | 0.73512 | 0.0035912 | -0.14305 | 43.094
735410 | 735410 | 5 | 26.136 | 0 | 0.0009616 | 1.7857 | 0.79612 | -298.87 | 0.35133 | -113.17 | 0.25434 | -0.030044 | 375.96 | 0.84638 | 0.0021427 | -0.066947 | 25.712
735410 | 735410 | 6 | 25.852 | 0 | 0.002303 | 1.8245 | 0.9115 | -120.1 | 0.048122 | -109.23 | 0.29361 | -0.023642 | 377.9 | 0.74429 | 0.0027485 | -0.028215 | 32.982
735410 | 735410 | 7 | 19.829 | 0 | 0.0039587 | 1.8941 | 0.96645 | -44.741 | 0.0068944 | -17.299 | 0.50253 | -0.0080419 | 379.07 | 0.50273 | 0.005612 | -0.011401 | 67.344
735410 | 735410 | 1 | 21.359 | 0 | 0.0025399 | 2.1725 | 0.97332 | -175.9 | 0.25666 | -135.32 | 0.68527 | 0.0013483 | 381.97 | 0.018041 | 0.003582 | 0.0019015 | 42.984
735410 | 735410 | 3 | 17.259 | 0 | 0.0010755 | 2.2726 | 0.78799 | 15.481 | 0.024955 | 18.403 | 0.13572 | 0.0044379 | 387.4 | 0.35094 | 0.0014407 | 0.0059448 | 17.288
735410 | 735410 | 6 | 15.193 | 0 | 0.0019904 | 1.9451 | 0.85659 | -60.78 | 0.0013547 | -17.133 | 0.23375 | -0.0046722 | 398.61 | 0.15873 | 0.0024632 | -0.0057821 | 29.559
735410 | 735410 | 7 | 13.102 | 0 | 0.0052965 | 2.2246 | 0.98068 | -104.12 | 0.34802 | -102.91 | 0.84453 | 0.0023532 | 402.06 | 0.010146 | 0.007685 | 0.0034145 | 92.22
735410 | 735410 | 8 | 13.31 | 0 | 0.0045066 | 2.5866 | 0.96698 | -93.081 | 0.16106 | -83.677 | 0.33384 | 0.031018 | 404.12 | 0.87748 | 0.010768 | 0.074111 | 129.21
735410 | 735410 | 1 | 13.253 | 0 | 0.0022669 | 2.4987 | 0.973 | -84.468 | 0.030011 | -74.854 | 0.15513 | 0.028222 | 415.34 | 0.88877 | 0.0032875 | 0.040928 | 39.45
735410 | 735410 | 2 | 11.987 | 0 | 0.0022727 | 2.2904 | 0.8894 | -122.62 | 0.090418 | -13.769 | 0.19213 | 0.046038 | 432.02 | 0.8507 | 0.0055486 | 0.1124 | 66.583
735410 | 735410 | 3 | 11.232 | 0 | 0.0024433 | 2.7902 | 0.90318 | -85.265 | 0.023511 | -31.709 | 0.081156 | 0.06233 | 441.15 | 0.77741 | 0.0033423 | 0.085264 | 40.108
735410 | 735410 | 4 | 10.05 | 0 | 0.0024598 | 3.2388 | 0.90133 | -23.075 | 0.032765 | -68.791 | 0.026173 | 0.046096 | 461.38 | 0.86315 | 0.005513 | 0.10331 | 66.156
735410 | 735410 | 5 | 9.7912 | 0 | 0.00078328 | 3.033 | 0.79341 | -130.69 | 0.025939 | -53.641 | 0.00061597 | 0.030858 | 473.29 | 0.89346 | 0.0018462 | 0.072733 | 22.154
735410 | 735410 | 6 | 8.5165 | 0 | 0.0033672 | 2.9764 | 0.95516 | -77.985 | 0.046197 | -32.469 | 0.15995 | 0.067938 | 483.61 | 0.81305 | 0.0042659 | 0.08607 | 51.19
735410 | 735410 | 7 | 7.4887 | 0 | 0.0032619 | 2.5738 | 0.89045 | -142.89 | 0.29724 | -113.05 | 0.76367 | 0.062117 | 485.71 | 0.82228 | 0.0048276 | 0.091933 | 57.932
735410 | 735410 | 8 | 7.5367 | 0 | 0.0041334 | 2.539 | 0.94828 | -41.672 | 0.0071488 | -17.161 | 0.3553 | 0.092123 | 487.3 | 0.90755 | 0.010079 | 0.22464 | 120.95
735410 | 735410 | 1 | 6.9434 | 0 | 0.0023309 | 2.3616 | 0.96174 | -127.1 | 0.10004 | -81.541 | 0.18573 | 0.030544 | 484.12 | 0.86463 | 0.0034564 | 0.045293 | 41.476
735410 | 735410 | 2 | 6.6008 | 0 | 0.0027105 | 2.3831 | 0.9135 | -92.912 | 0.075588 | -79.003 | 0.16587 | 0.0341 | 477.35 | 0.62704 | 0.0067449 | 0.084854 | 80.938
735410 | 735410 | 3 | 5.914 | 0 | 0.0011344 | 2.6037 | 0.79974 | -39.139 | 0.0016083 | 7.1711 | 0.30299 | 0.035139 | 481.1 | 0.8647 | 0.0015814 | 0.048984 | 18.977
735410 | 735410 | 4 | 5.5628 | 0 | 0.00082714 | 2.2295 | 0.26952 | -90.14 | 0.020704 | -46.795 | 0.0037682 | 0.0095488 | 475.99 | 0.20669 | 0.0018837 | 0.021745 | 22.604
735410 | 735410 | 5 | 6.4013 | 0 | 0.00044883 | 1.9952 | 0.35435 | -571.26 | 0.41824 | -92.992 | 0.060612 | -0.27494 | 450.39 | 0.77024 | 0.0010707 | -0.65589 | 12.848
735410 | 735410 | 6 | 8.6003 | 0 | 0.0015857 | 1.8861 | 0.83039 | -181.7 | 0.1948 | -78.026 | 0.054794 | 0.019344 | 395.56 | 0.62191 | 0.0020084 | 0.024499 | 24.1
735410 | 735410 | 7 | 11.274 | 0 | 0.0032017 | 1.8117 | 0.92484 | -127.35 | 0.18747 | -110.09 | 0.81091 | 0.031217 | 392.84 | 0.77731 | 0.0046754 | 0.045587 | 56.105
735410 | 735410 | 8 | 12.707 | 0 | 0.0019734 | 1.8652 | 0.85803 | -95.008 | 0.037403 | 0.69503 | 0.19546 | 0.03246 | 392.75 | 0.76336 | 0.0047249 | 0.077721 | 56.699
735410 | 735410 | 1 | 13.684 | 0 | 0.0016034 | 1.9182 | 0.90456 | -90.866 | 0.015439 | -18.354 | 0.089515 | 0.023835 | 395.08 | 0.70434 | 0.0023217 | 0.034514 | 27.861
735410 | 735410 | 2 | 13.146 | 0 | 0.0017922 | 1.847 | 0.81666 | -175.11 | 0.32828 | -126.97 | 0.44714 | 0.03267 | 392.04 | 0.7944 | 0.0043578 | 0.079439 | 52.294
735410 | 735410 | 3 | 13.884 | 0 | 0.00068043 | 1.8487 | 0.73366 | -83.687 | 0.0028106 | 85.888 | 0.30539 | 0.010409 | 391.76 | 0.50484 | 0.00092219 | 0.014107 | 11.066
735410 | 735410 | 4 | 14.052 | 0 | 0.0013375 | 1.8369 | 0.8165 | -178.51 | 0.13653 | -58.55 | 0.0095873 | 0.018919 | 391.38 | 0.35874 | 0.0029558 | 0.041811 | 35.47
735410 | 735410 | 5 | 14.099 | 0 | 0.00044752 | 1.8543 | 0.56746 | -248.21 | 0.0864 | 43.499 | 0.11016 | 0.0065312 | 391.32 | 0.12176 | 0.001039 | 0.015163 | 12.468
735410 | 735410 | 6 | 13.928 | 0 | 0.0010514 | 1.8393 | 0.82771 | -131.47 | 0.03115 | -119.89 | 0.11766 | 0.0019531 | 391.38 | 0.1185 | 0.0013069 | 0.0024277 | 15.683
735410 | 735410 | 7 | 13.835 | 0 | 0.002722 | 1.8073 | 0.92255 | -40.855 | 0.0037382 | -22.018 | 0.15334 | 0.029142 | 390.43 | 0.74805 | 0.0039394 | 0.042176 | 47.273
735410 | 735410 | 8 | 13.692 | 0 | 0.0018746 | 1.8261 | 0.86155 | -11.069 | 0.0372 | -30.927 | 0.0661 | 0.028304 | 390.43 | 0.6263 | 0.004473 | 0.067537 | 53.676
735410 | 735410 | 1 | 14.029 | 0 | 0.0017032 | 1.8843 | 0.93829 | -145.49 | 0.10582 | -67.312 | 0.020172 | 0.022651 | 392.09 | 0.68113 | 0.0024633 | 0.03276 | 29.56
735410 | 735410 | 2 | 13.113 | 0 | 0.0015914 | 1.8387 | 0.832 | -90.779 | 0.019976 | -100.99 | 0.30366 | 0.017761 | 390.9 | 0.75411 | 0.0038699 | 0.043192 | 46.439
735410 | 735410 | 3 | 13.137 | 0 | 0.0008785 | 1.8387 | 0.8113 | -51.864 | 2.4074e-05 | 26.834 | 0.20125 | 0.012464 | 390.12 | 0.37283 | 0.0011937 | 0.016936 | 14.325
735410 | 735410 | 4 | 13.138 | 0 | 0.001512 | 1.8165 | 0.89584 | -188.47 | 0.22484 | -77.321 | 0.092725 | 0.0086322 | 389.99 | 0.59009 | 0.0033523 | 0.019138 | 40.227
735410 | 735410 | 7 | 12.963 | 0 | 0.0032433 | 1.7966 | 0.92266 | -129.19 | 0.26398 | -95.912 | 0.43529 | 0.012008 | 388.63 | 0.79323 | 0.0047082 | 0.017431 | 56.499
735410 | 735410 | 1 | 17.472 | 0 | 0.0018889 | 1.8868 | 0.95211 | -137.11 | 0.13418 | -70.81 | 0.2796 | -0.015195 | 389.34 | 0.8527 | 0.0026995 | -0.021716 | 32.394
735410 | 735410 | 3 | 13.694 | 0 | 0.0012663 | 1.8213 | 0.84651 | -128.28 | 0.081261 | -89.057 | 0.11139 | 0.0030771 | 386.59 | 0.17164 | 0.0017173 | 0.0041732 | 20.607
735410 | 735410 | 4 | 17.185 | 0 | 0.0017995 | 1.8495 | 0.87058 | -122.62 | 0.067884 | -61.765 | 0.018541 | -0.05998 | 386.35 | 0.84355 | 0.003934 | -0.13112 | 47.207
735410 | 735410 | 5 | 19.297 | 0 | 0.00070439 | 1.8366 | 0.73871 | -310.83 | 0.1776 | NaN | 0.52316 | -0.0074806 | 385.26 | 0.38358 | 0.0016063 | -0.017059 | 19.275
735410 | 735410 | 6 | 18.547 | 0 | 0.0013258 | 1.8456 | 0.77777 | -44.365 | 0.00079608 | 19.53 | 0.21857 | -0.015449 | 384.76 | 0.4288 | 0.0016219 | -0.018899 | 19.463
735410 | 735410 | 8 | 19.061 | 0 | 0.0021921 | 1.8616 | 0.86361 | -64.407 | 0.0037723 | -37.118 | 0.036087 | -0.036409 | 382.2 | 0.88916 | 0.0051345 | -0.085279 | 61.614
735410 | 735410 | 1 | 21.443 | 0 | 0.0021418 | 1.899 | 0.94253 | -134.19 | 0.10116 | -93.627 | 0.29132 | -0.067706 | 385.58 | 0.9138 | 0.0030197 | -0.095458 | 36.237
735410 | 735410 | 2 | 17.024 | 0 | 0.0024928 | 1.8228 | 0.91494 | -105 | 0.063919 | -75.371 | 0.12883 | -0.02549 | 382.63 | 0.45188 | 0.0059804 | -0.061152 | 71.765
735410 | 735410 | 3 | 17.603 | 0 | 0.00096557 | 1.8118 | 0.74778 | -160.5 | 0.041156 | -39.178 | 0.022246 | -0.054521 | 385.13 | 0.8486 | 0.0012919 | -0.072947 | 15.503
735410 | 735410 | 4 | 20.464 | 0 | 0.0016184 | 1.8147 | 0.87901 | -136.64 | 0.081045 | -91.954 | 0.13151 | -0.096648 | 384.51 | 0.86162 | 0.0034985 | -0.20893 | 41.982
735410 | 735410 | 5 | 20.833 | 0 | 0.00065292 | 1.8428 | 0.66744 | -109.82 | 0.0062601 | 117.09 | 0.4209 | -0.020277 | 382.46 | 0.69776 | 0.0014811 | -0.045998 | 17.773
735410 | 735410 | 6 | 19.6 | 0 | 0.0016233 | 1.8671 | 0.78611 | -85.733 | 0.020879 | -55.004 | 1.8105e-06 | -0.00978 | 381.01 | 0.47579 | 0.0019787 | -0.011921 | 23.744
735410 | 735410 | 7 | 14.489 | 0 | 0.0036423 | 1.8391 | 0.9465 | -58.257 | 0.00045936 | -64.288 | 0.070557 | -0.027188 | 382.68 | 0.79447 | 0.0052593 | -0.039258 | 63.112
735410 | 735410 | 8 | 15.834 | 0 | 0.0024669 | 1.7833 | 0.91827 | -135.72 | 0.13704 | -78.217 | 0.077553 | -0.057243 | 383.81 | 0.77129 | 0.0058427 | -0.13558 | 70.112
735410 | 735410 | 1 | 20.063 | 0 | 0.0019663 | 1.9187 | 0.92691 | -13.392 | 0.020377 | -38.302 | 0.027881 | -0.069715 | 382.24 | 0.89863 | 0.0027853 | -0.098754 | 33.424
735410 | 735410 | 2 | 17.425 | 0 | 0.0026272 | 1.8484 | 0.93767 | -96.805 | 0.070183 | -35.87 | 0.14497 | -0.052635 | 379.17 | 0.84948 | 0.0062941 | -0.1261 | 75.53
735410 | 735410 | 3 | 17.053 | 0 | 0.0012073 | 1.8948 | 0.8917 | -117.74 | 0.031698 | -82.931 | 0.076456 | -0.029922 | 375.93 | 0.7094 | 0.0016184 | -0.040111 | 19.421
735410 | 735410 | 4 | 19.897 | 0 | 0.0017627 | 1.8226 | 0.85964 | -82.795 | 0.0088643 | -56.386 | 0.0056091 | -0.09444 | 380.43 | 0.68527 | 0.0038179 | -0.20455 | 45.815
735410 | 735410 | 5 | 27.059 | 0 | 0.00070467 | 1.8116 | 0.63028 | -161.03 | 0.026016 | 64.965 | 0.31572 | -0.05886 | 382.87 | 0.70011 | 0.0015654 | -0.13075 | 18.784
735410 | 735410 | 6 | 31.91 | 0 | 0.0020554 | 1.8154 | 0.89751 | -100.49 | 0.044564 | -77.021 | 0.073066 | -0.099146 | 381.71 | 0.88875 | 0.0024043 | -0.11598 | 28.851
735410 | 735410 | 7 | 23.289 | 0 | 0.003229 | 1.7798 | 0.85799 | -98.024 | 0.042759 | -86.606 | 0.13901 | -0.096134 | 382.4 | 0.67864 | 0.0045241 | -0.13469 | 54.289
735410 | 735410 | 8 | 27.295 | 0 | 0.0024408 | 1.7862 | 0.93179 | -43.835 | 0.0042027 | -46.926 | 0.036547 | -0.10131 | 382.32 | 0.83393 | 0.0055603 | -0.23079 | 66.724
735410 | 735410 | 1 | 26.561 | 0 | 0.0022735 | 1.873 | 0.96046 | -123.76 | 0.16393 | -121.64 | 0.5947 | -0.11997 | 383.18 | 0.9147 | 0.0031506 | -0.16625 | 37.807
735410 | 735410 | 2 | 26.649 | 0 | 0.0025494 | 1.796 | 0.93789 | -66.996 | 0.0037434 | -57.984 | 0.00093621 | -0.15938 | 381.37 | 0.82197 | 0.0059197 | -0.37008 | 71.036
735410 | 735410 | 3 | 25.767 | 0 | 0.0016222 | 1.7829 | 0.88743 | -103.85 | 0.031124 | -52.325 | 0.0099351 | -0.083844 | 380.98 | 0.87201 | 0.0021111 | -0.10912 | 25.333
735410 | 735410 | 4 | 24.158 | 0 | 0.0019641 | 1.7834 | 0.88198 | -137.49 | 0.063802 | -49.815 | 0.019881 | -0.12844 | 381.7 | 0.87761 | 0.0041932 | -0.2742 | 50.318
735410 | 735410 | 5 | 27.287 | 0 | 0.00090607 | 1.7915 | 0.60503 | -429.35 | 0.39393 | -93.233 | 0.091866 | -0.056841 | 379.99 | 0.84642 | 0.0020112 | -0.12617 | 24.135
735410 | 735410 | 6 | 32.033 | 0 | 0.0018973 | 1.789 | 0.86765 | 19.131 | 0.060234 | 88.592 | 0.63586 | -0.088211 | 381.43 | 0.80781 | 0.0022185 | -0.10314 | 26.622
735410 | 735410 | 7 | 26.403 | 0 | 0.0032637 | 1.7891 | 0.88758 | -16.129 | 0.069454 | -25.172 | 0.21615 | -0.10983 | 380.41 | 0.85517 | 0.0045253 | -0.15229 | 54.303
735410 | 735410 | 8 | 26.322 | 0 | 0.0030068 | 1.7739 | 0.93881 | -150.41 | 0.18461 | -84.531 | 0.12458 | -0.089688 | 379.18 | 0.85063 | 0.006872 | -0.20498 | 82.464
735410 | 735410 | 1 | 27.722 | 0 | 0.0021642 | 1.9078 | 0.94711 | -22.072 | 0.02063 | -10.324 | 0.31555 | -0.11319 | 381.53 | 0.92332 | 0.0029875 | -0.15626 | 35.851
735410 | 735410 | 2 | 29.629 | 0 | 0.0022455 | 1.7502 | 0.90918 | -58.886 | 0.00042194 | -38.106 | 0.095853 | -0.18076 | 381.65 | 0.84353 | 0.0051628 | -0.41561 | 61.954
735410 | 735410 | 3 | 28.081 | 0 | 0.0017312 | 1.7691 | 0.89617 | -192.67 | 0.25913 | -71.954 | 0.07205 | -0.079729 | 377.58 | 0.82307 | 0.0022357 | -0.10296 | 26.828
735410 | 735410 | 4 | 26.833 | 0 | 0.0018965 | 1.7786 | 0.90047 | -93.259 | 0.010428 | 56.186 | 0.25164 | -0.12508 | 378.07 | 0.77378 | 0.0040127 | -0.26464 | 48.152
735410 | 735410 | 5 | 30.853 | 0 | 0.0010019 | 1.7722 | 0.7475 | -292.26 | 0.28754 | -168.26 | 0.37085 | -0.063151 | 377.57 | 0.86091 | 0.0021978 | -0.13853 | 26.373
735410 | 735410 | 6 | 30.487 | 0 | 0.0020493 | 1.7668 | 0.93174 | -92.527 | 0.026644 | -90.471 | 0.15001 | -0.097609 | 378.53 | 0.88332 | 0.0024084 | -0.11471 | 28.901
735410 | 735410 | 7 | 27.685 | 0 | 0.0039377 | 1.7277 | 0.96079 | -63.981 | 0.0098814 | -54.734 | 0.0047094 | -0.13381 | 378.95 | 0.86038 | 0.0054365 | -0.18475 | 65.238
735410 | 735410 | 8 | 30.223 | 0 | 0.0028763 | 1.7597 | 0.92618 | -91.596 | 0.047927 | -60.997 | 0.017974 | -0.077803 | 376.99 | 0.75272 | 0.0064891 | -0.17553 | 77.869
735410 | 735410 | 1 | 29.913 | 0 | 0.0022089 | 1.8572 | 0.95308 | -89.886 | 0.022076 | -78.392 | 0.19124 | -0.10696 | 381.96 | 0.92237 | 0.0030273 | -0.14659 | 36.327
735410 | 735410 | 2 | 30.976 | 0 | 0.0023647 | 1.8026 | 0.85592 | -53.814 | 3.0926e-05 | -46.278 | 0.012387 | -0.15198 | 377.46 | 0.83695 | 0.0054127 | -0.34788 | 64.952
735410 | 735410 | 3 | 28.944 | 0 | 0.0016623 | 1.7637 | 0.90628 | -158.67 | 0.12465 | -86.566 | 0.056769 | -0.092255 | 378.28 | 0.86752 | 0.0021406 | -0.1188 | 25.688
735410 | 735410 | 4 | 28.736 | 0 | 0.0023064 | 1.7879 | 0.85736 | -138.47 | 0.14645 | -130.06 | 0.76237 | -0.12057 | 377.28 | 0.81339 | 0.0048491 | -0.25351 | 58.19
735410 | 735410 | 5 | 32.119 | 0 | 0.00090521 | 1.7655 | 0.77731 | -117.94 | 0.013343 | -25.55 | 0.017665 | -0.069103 | 377.86 | 0.80068 | 0.0019775 | -0.15096 | 23.73
735410 | 735410 | 6 | 36.152 | 0 | 0.0020107 | 1.7713 | 0.87615 | -200.21 | 0.32589 | -66.625 | 0.055206 | -0.081468 | 376.02 | 0.76611 | 0.0023198 | -0.09399 | 27.837
735410 | 735410 | 7 | 28.597 | 0 | 0.0041683 | 1.7248 | 0.97999 | -64.698 | 0.010507 | -68.016 | 0.12334 | -0.14081 | 377.98 | 0.89513 | 0.0057374 | -0.19382 | 68.849
735410 | 735410 | 8 | 30.476 | 0 | 0.002851 | 1.7804 | 0.89654 | -79.488 | 0.027317 | -35.289 | 0.067899 | -0.0764 | 374.69 | 0.82961 | 0.0064268 | -0.17222 | 77.121
735410 | 735410 | 1 | 33.2 | 0 | 0.0023959 | 1.876 | 0.97289 | -72.531 | 0.0053656 | -60.041 | 0.00017214 | -0.091073 | 378.39 | 0.92755 | 0.0032482 | -0.12348 | 38.979
735410 | 735410 | 2 | 30.842 | 0 | 0.0026742 | 1.7764 | 0.90656 | -25.987 | 0.052249 | -15.679 | 0.49247 | -0.16923 | 374.61 | 0.90153 | 0.0061239 | -0.38753 | 73.487
735410 | 735410 | 3 | 32.802 | 0 | 0.0014129 | 1.7426 | 0.83478 | -174.48 | 0.12691 | -70.974 | 0.02233 | -0.088811 | 376.49 | 0.45928 | 0.0017965 | -0.11292 | 21.558
735410 | 735410 | 4 | 29.038 | 0 | 0.0021082 | 1.7427 | 0.92955 | -62.913 | 8.3118e-05 | -54.292 | 0.051274 | -0.1344 | 373.34 | 0.8999 | 0.0044281 | -0.28228 | 53.138
735410 | 735410 | 5 | 30.826 | 0 | 0.0010637 | 1.7319 | 0.77265 | -265.37 | 0.25568 | -71.142 | 0.0059236 | -0.048391 | 373.17 | 0.7818 | 0.0023336 | -0.10616 | 28.003
735410 | 735410 | 6 | 38.139 | 0 | 0.0021078 | 1.7213 | 0.92349 | -127.05 | 0.13003 | -66.462 | 0.10441 | -0.079781 | 374.98 | 0.87563 | 0.0024163 | -0.091457 | 28.996
735410 | 735410 | 7 | 28.679 | 0 | 0.0065557 | 1.7235 | 0.9612 | -49.122 | 0.0055682 | -33.39 | 0.37113 | -0.11471 | 373.92 | 0.8332 | 0.0090212 | -0.15786 | 108.25
735410 | 735410 | 8 | 32.039 | 0 | 0.0032035 | 1.7234 | 0.94016 | -111.51 | 0.23778 | -67.582 | 0.1244 | -0.078673 | 373.86 | 0.82836 | 0.0071843 | -0.17644 | 86.211
735410 | 735410 | 1 | 32.268 | 0 | 0.0024201 | 1.8586 | 0.94963 | -53.594 | 1.6483e-06 | -34.264 | 0.11549 | -0.10417 | 379.17 | 0.93857 | 0.0032911 | -0.14166 | 39.494
735410 | 735410 | 2 | 27.888 | 0 | 0.0033203 | 1.7136 | 0.946 | -114.99 | 0.24603 | -81.961 | 0.49107 | -0.15144 | 376.1 | 0.86745 | 0.0076781 | -0.35021 | 92.138
735410 | 735410 | 3 | 35.435 | 0 | 0.0017903 | 1.7485 | 0.86131 | -135.69 | 0.070514 | -67.529 | 0.0079681 | -0.074602 | 374.1 | 0.83919 | 0.002257 | -0.094047 | 27.084
735410 | 735410 | 4 | 29.697 | 0 | 0.0021888 | 1.7211 | 0.85613 | -183.15 | 0.21995 | -70.694 | 0.048889 | -0.12791 | 375.61 | 0.86593 | 0.0045874 | -0.26807 | 55.048
735410 | 735410 | 5 | 30.031 | 0 | 0.0012869 | 1.7299 | 0.89922 | -239.22 | 0.32191 | -87.907 | 0.2095 | -0.049187 | 373.05 | 0.84101 | 0.0028308 | -0.10819 | 33.97
735410 | 735410 | 6 | 30.995 | 0 | 0.0023377 | 1.7381 | 0.95976 | -172.5 | 0.29175 | -95.794 | 0.35353 | -0.075446 | 373.33 | 0.77077 | 0.0027427 | -0.088518 | 32.912
735410 | 735410 | 7 | 26.185 | 0 | 0.0038535 | 1.741 | 0.96674 | -70.056 | 0.016445 | -97.561 | 0.36329 | -0.088577 | 372.97 | 0.6745 | 0.0053469 | -0.12291 | 64.163
735410 | 735410 | 8 | 30.408 | 0 | 0.0029336 | 1.7408 | 0.91847 | -91.553 | 0.050797 | -81.653 | 0.21542 | -0.093372 | 374.03 | 0.84599 | 0.0066143 | -0.21053 | 79.372
735410 | 735410 | 1 | 31.438 | 0 | 0.0025996 | 1.8352 | 0.9619 | -132.92 | 0.16747 | -98.393 | 0.50619 | -0.068599 | 377.35 | 0.94565 | 0.0035449 | -0.093543 | 42.539
735410 | 735410 | 2 | 26.915 | 0 | 0.0023399 | 1.7924 | 0.91343 | -125.46 | 0.14129 | -109.09 | 0.47394 | -0.097809 | 373.36 | 0.77186 | 0.0054285 | -0.22691 | 65.142
735410 | 735410 | 3 | 31.736 | 0 | 0.00094732 | 1.7989 | 0.79718 | -14.172 | 0.0088539 | -14.198 | 0.046197 | -0.042669 | 372.97 | 0.55473 | 0.0012087 | -0.054443 | 14.505
735410 | 735410 | 4 | 27.481 | 0 | 0.0023108 | 1.7317 | 0.90172 | -125.9 | 0.073522 | -23.52 | 0.10538 | -0.084581 | 374.79 | 0.88293 | 0.0048787 | -0.17857 | 58.545
735410 | 735410 | 5 | 26.861 | 0 | 0.00097632 | 1.7812 | 0.7473 | -192.96 | 0.089811 | -27.291 | 0.048834 | -0.043603 | 373.58 | 0.81002 | 0.0021702 | -0.096925 | 26.043
735410 | 735410 | 6 | 28.654 | 0 | 0.0021658 | 1.8014 | 0.93675 | -35.967 | 0.0054628 | -71.739 | 0.11212 | -0.046715 | 372.42 | 0.66669 | 0.0025608 | -0.055235 | 30.73
735410 | 735410 | 7 | 26.288 | 0 | 0.0037385 | 1.7932 | 0.94266 | -29.143 | 0.034892 | -58.138 | 0.0060841 | -0.078341 | 373.93 | 0.80715 | 0.0051856 | -0.10866 | 62.227
735410 | 735410 | 8 | 27.418 | 0 | 0.0031156 | 1.7464 | 0.9558 | -62.863 | 0.0038867 | -27.427 | 0.45392 | -0.07746 | 375.48 | 0.8557 | 0.0070948 | -0.17639 | 85.137
735410 | 735410 | 1 | 29.254 | 0 | 0.0023842 | 1.894 | 0.9644 | -78.421 | 0.012727 | -33.474 | 0.10364 | -0.066351 | 378.37 | 0.92842 | 0.0032747 | -0.09113 | 39.296
735410 | 735410 | 2 | 25.637 | 0 | 0.0027718 | 1.7688 | 0.92988 | -76.174 | 0.014272 | -75.308 | 0.11389 | -0.058046 | 375.42 | 0.62266 | 0.0064579 | -0.13524 | 77.494
735410 | 735410 | 3 | 29.596 | 0 | 0.0012949 | 1.8045 | 0.86391 | -218.03 | 0.21614 | -101.71 | 0.11265 | -0.03476 | 374.87 | 0.81601 | 0.0016639 | -0.044665 | 19.967
735410 | 735410 | 4 | 25.937 | 0 | 0.0021365 | 1.7645 | 0.92715 | -132.46 | 0.1315 | -107.65 | 0.71516 | -0.072289 | 376.56 | 0.85533 | 0.0045341 | -0.15341 | 54.409
735410 | 735410 | 5 | 26.729 | 0 | 0.00084315 | 1.8166 | 0.67699 | -237.36 | 0.093682 | -48.984 | 0.0026206 | -0.034654 | 375.84 | 0.73598 | 0.0018751 | -0.077065 | 22.501
735410 | 735410 | 6 | 26.361 | 0 | 0.0023857 | 1.7962 | 0.91474 | -163.1 | 0.15635 | -136.26 | 0.60931 | -0.03332 | 375.4 | 0.92677 | 0.0028424 | -0.039699 | 34.109
735410 | 735410 | 7 | 23.126 | 0 | 0.0039199 | 1.8423 | 0.92922 | -50.81 | 0.0019131 | -45.675 | 0.14294 | -0.011361 | 374.86 | 0.31158 | 0.0054952 | -0.015927 | 65.943
735410 | 735410 | 1 | 27.37 | 0 | 0.0025405 | 1.9685 | 0.96152 | -129.67 | 0.1297 | -124.98 | 0.75181 | -0.0098564 | 381.22 | 0.41958 | 0.0035111 | -0.013622 | 42.134
735410 | 735410 | 3 | 23.453 | 0 | 0.0021862 | 1.8509 | 0.94693 | -117.96 | 0.05107 | -105.34 | 0.22108 | -0.0036434 | 385.16 | 0.12325 | 0.0028674 | -0.0047786 | 34.409
735410 | 735410 | 4 | 19.055 | 0 | 0.0023367 | 2.0209 | 0.93072 | -17.478 | 0.025113 | -22.253 | 0.18594 | 0.012252 | 385.04 | 0.22482 | 0.0050758 | 0.026613 | 60.909
735410 | 735410 | 5 | 19.528 | 0 | 0.0012761 | 2.0085 | 0.83381 | -228.66 | 0.198 | -103.01 | 0.098161 | 0.01002 | 389.68 | 0.85156 | 0.0029078 | 0.022832 | 34.893
735410 | 735410 | 6 | 18.805 | 0 | 0.0031033 | 1.9135 | 0.96719 | -83.873 | 0.029065 | -68.221 | 0.13219 | 0.018323 | 407.06 | 0.44896 | 0.0037931 | 0.022395 | 45.517
735410 | 735410 | 7 | 14.576 | 0 | 0.0066431 | 2.3724 | 0.98759 | -46.126 | 0.020642 | -42.625 | 0.2646 | 0.017028 | 451.26 | 0.47032 | 0.0095896 | 0.024581 | 115.07
735410 | 735410 | 8 | 14.653 | 0 | 0.0039112 | 2.8362 | 0.96693 | -40.857 | 0.042306 | -8.4017 | 0.81697 | 0.12431 | 448.85 | 0.85753 | 0.0093015 | 0.29564 | 111.62
735410 | 735410 | 1 | 13.806 | 0 | 0.0029277 | 2.7151 | 0.97 | -163.26 | 0.25571 | -84.94 | 0.10937 | 0.022874 | 459.39 | 0.61515 | 0.0042376 | 0.033107 | 50.852
735410 | 735410 | 2 | 11.227 | 0 | 0.0024337 | 2.571 | 0.76424 | -76.013 | 0.0073975 | -32.674 | 0.20825 | 0.037262 | 477.87 | 0.75833 | 0.0059575 | 0.091216 | 71.49
735410 | 735410 | 3 | 10.813 | 0 | 0.0017204 | 2.9062 | 0.91166 | -52.11 | 0.00056477 | -97.743 | 0.17496 | 0.018629 | 482.63 | 0.75056 | 0.0023569 | 0.02552 | 28.283
735410 | 735410 | 4 | 9.8078 | 0 | 0.0012928 | 3.5639 | 0.47535 | -168.6 | 0.11808 | -90.11 | 0.09489 | 0.034954 | 509.42 | 0.84025 | 0.0028999 | 0.078407 | 34.799
735410 | 735410 | 6 | 8.6708 | 0 | 0.0033226 | 3.4694 | 0.92637 | -103.34 | 0.095194 | -92.792 | 0.26452 | 0.076345 | 500.97 | 0.89135 | 0.0042071 | 0.096668 | 50.485
735410 | 735410 | 7 | 7.7266 | 0 | 0.0063231 | 2.8276 | 0.96599 | -75.221 | 0.083276 | -67.921 | 0.65551 | 0.040358 | 516.13 | 0.6183 | 0.0093503 | 0.059679 | 112.2
735410 | 735410 | 8 | 8.1782 | 0 | 0.002813 | 2.8784 | 0.87702 | -102.22 | 0.060658 | -72.864 | 0.25643 | 0.032776 | 503.32 | 0.41944 | 0.0068437 | 0.079739 | 82.125
735410 | 735410 | 1 | 7.7203 | 0 | 0.0024466 | 3.3557 | 0.96478 | -80.327 | 0.018551 | -50.419 | 0.00074049 | 0.053648 | 536.09 | 0.93466 | 0.003618 | 0.079332 | 43.416
735410 | 735410 | 2 | 6.8913 | 0 | 0.0012055 | 2.8541 | 0.27721 | -126.55 | 0.12072 | -79.503 | 0.31736 | 0.041657 | 545.34 | 0.82623 | 0.0029966 | 0.10355 | 35.959
735410 | 735410 | 3 | 6.3741 | 0 | 0.001503 | 3.1859 | 0.84941 | -117.62 | 0.057076 | -20.489 | 0.10495 | 0.038145 | 534.36 | 0.78385 | 0.0020918 | 0.053087 | 25.102
735410 | 735410 | 4 | 6.0698 | 0 | 0.0015971 | 2.884 | 0.72929 | -52.519 | 6.1424e-05 | 23.536 | 0.60152 | -0.021947 | 545.16 | 0.13129 | 0.0036306 | -0.04989 | 43.567
735410 | 735410 | 5 | 6.2025 | 0 | 0.00018473 | 2.5243 | 0.026862 | -276.37 | 0.28501 | -117.74 | 0.093247 | -0.09018 | 543.49 | 0.55608 | 0.000441 | -0.21528 | 5.292
735410 | 735410 | 6 | 5.0729 | 0 | 0.0019981 | 2.119 | 0.85161 | -117.3 | 0.069221 | -51.258 | 5.6768e-06 | 0.024175 | 543.42 | 0.81769 | 0.0025628 | 0.031006 | 30.753
735410 | 735410 | 7 | 4.7587 | 0 | 0.0037508 | 2.5728 | 0.92756 | -79.824 | 0.049562 | -87.057 | 0.77656 | 0.054652 | 528.77 | 0.78629 | 0.0056057 | 0.081679 | 67.269
735410 | 735410 | 8 | 5.433 | 0 | 0.0044725 | 2.8622 | 0.97901 | -88.748 | 0.090759 | -74.043 | 0.24322 | 0.092008 | 530.48 | 0.91044 | 0.010988 | 0.22605 | 131.86
735410 | 735410 | 1 | 5.0794 | 0 | 0.0020079 | 2.8627 | 0.95595 | -9.4733 | 0.023328 | -7.7953 | 0.11144 | 0.033943 | 549.9 | 0.75037 | 0.0029974 | 0.050671 | 35.969
735410 | 735410 | 2 | 4.4093 | 0 | 0.0038523 | 2.9146 | 0.95579 | -49.803 | 1.9307e-05 | -17.661 | 0.61893 | 0.027964 | 546.06 | 0.84504 | 0.0096618 | 0.070135 | 115.94
735410 | 735410 | 3 | 3.9972 | 0 | 0.0020833 | 3.1474 | 0.95996 | -97.01 | 0.051764 | -85.243 | 0.1886 | 0.027548 | 556.45 | 0.84599 | 0.0029242 | 0.038668 | 35.091
735410 | 735410 | 4 | 4.0498 | 0 | 0.0043261 | 2.7001 | 0.96842 | -36.057 | 0.022332 | -30.753 | 0.56039 | 0.039947 | 517.4 | 0.73503 | 0.0099056 | 0.091468 | 118.87
735410 | 735410 | 6 | 4.3425 | 0 | 0.0016647 | 2.4834 | 0.78613 | -85.414 | 0.015188 | -10.12 | 0.30536 | 0.050003 | 531.48 | 0.93503 | 0.0021407 | 0.064302 | 25.689
735410 | 735410 | 7 | 4.3949 | 0 | 0.0026662 | 3.3154 | 0.80393 | -38.13 | 0.0057085 | -32.811 | 0.087158 | 0.062759 | 539.44 | 0.85893 | 0.00399 | 0.093917 | 47.88
735410 | 735410 | 8 | 5.0252 | 0 | 0.0024228 | 3.0655 | 0.87217 | -90.272 | 0.055756 | -51.778 | 0.006184 | 0.011807 | 546.42 | 0.4569 | 0.0059612 | 0.02905 | 71.534
735410 | 735410 | 1 | 5.0565 | 0 | 0.0023913 | 2.8113 | 0.94986 | -154.95 | 0.27944 | -133.07 | 0.63401 | 0.021208 | 528.18 | 0.7868 | 0.00357 | 0.031662 | 42.84
735410 | 735410 | 2 | 4.6717 | 0 | 0.0017486 | 2.5466 | 0.68273 | -118 | 0.066508 | -82.737 | 0.11822 | -0.033837 | 518.03 | 0.62114 | 0.0043815 | -0.084786 | 52.577
735410 | 735410 | 7 | 6.3868 | 0 | 0.0024254 | 3.1608 | 0.66652 | -83.641 | 0.037274 | -67.075 | 0.052361 | -0.015516 | 478.35 | 0.68821 | 0.0036037 | -0.023054 | 43.245
735410 | 735410 | 8 | 8.9557 | 0 | 0.0040734 | 2.6349 | 0.93096 | -48.136 | 0.0015073 | -45.788 | 0.044702 | -0.024961 | 455.56 | 0.86301 | 0.0098827 | -0.060561 | 118.59
735410 | 735410 | 1 | 12.943 | 0 | 0.0021402 | 2.8974 | 0.9512 | -73.271 | 0.008134 | -18.154 | 0.13487 | -0.033588 | 440.73 | 0.74932 | 0.0031071 | -0.048762 | 37.286
735410 | 735410 | 2 | 8.9195 | 0 | 0.0025011 | 2.5531 | 0.93014 | -13.492 | 0.017399 | -18.01 | 0.076994 | -0.026052 | 432.31 | 0.71086 | 0.0061727 | -0.064296 | 74.072
735410 | 735410 | 3 | 9.3323 | 0 | 0.0016246 | 1.9604 | 0.89936 | -33.706 | 0.0028142 | 3.7079 | 0.50022 | -0.013737 | 423.93 | 0.46828 | 0.0022373 | -0.018918 | 26.847
735410 | 735410 | 4 | 15.048 | 0 | 0.0047359 | 1.9263 | 0.9135 | -56.145 | 0.0060939 | -30.527 | 0.15053 | -0.074022 | 420.12 | 0.81143 | 0.01043 | -0.16302 | 125.16
735410 | 735410 | 5 | 17.621 | 0 | 0.0008955 | 1.9906 | 0.74913 | -262.81 | 0.23571 | -143.64 | 0.342 | -0.020795 | 416.23 | 0.53841 | 0.0020538 | -0.047693 | 24.646
735410 | 735410 | 6 | 17.727 | 0 | 0.0017335 | 1.9768 | 0.82661 | -208.85 | 0.34502 | -110.51 | 0.18682 | -0.0098606 | 405.4 | 0.34492 | 0.0021266 | -0.012097 | 25.519
735410 | 735410 | 7 | 13.193 | 0 | 0.0046775 | 1.9905 | 0.92709 | -82.01 | 0.082157 | -55.659 | 0.027132 | -0.026987 | 402.96 | 0.91647 | 0.0067847 | -0.039145 | 81.416
735410 | 735410 | 8 | 20.859 | 0 | 0.0025593 | 1.9245 | 0.87973 | -94.117 | 0.085758 | -58.303 | 0.030367 | -0.040622 | 401.01 | 0.66704 | 0.0059578 | -0.094565 | 71.494
735410 | 735410 | 1 | 22.798 | 0 | 0.0022867 | 2.0271 | 0.94034 | -108.27 | 0.047097 | -81.498 | 0.19416 | -0.078785 | 400.28 | 0.92374 | 0.0032093 | -0.11057 | 38.511
735410 | 735410 | 2 | 18.242 | 0 | 0.002598 | 1.9062 | 0.93427 | -71.837 | 0.028115 | -54.684 | 0.012478 | -0.10099 | 399.28 | 0.7654 | 0.0062067 | -0.24126 | 74.48
735410 | 735410 | 3 | 19.576 | 0 | 0.0014448 | 1.9278 | 0.84627 | -173.08 | 0.23839 | -119.86 | 0.71131 | -0.063799 | 398.76 | 0.86557 | 0.0019201 | -0.084785 | 23.041
735410 | 735410 | 4 | 23.842 | 0 | 0.0019879 | 1.8772 | 0.88403 | -118.2 | 0.079993 | -68.505 | 0.11634 | -0.11499 | 398.54 | 0.83213 | 0.0042484 | -0.24576 | 50.981
735410 | 735410 | 5 | 26.872 | 0 | 0.00093316 | 1.8779 | 0.66 | -314.07 | 0.26323 | 25.998 | 0.09673 | -0.052438 | 397.97 | 0.81968 | 0.0020742 | -0.11656 | 24.891
735410 | 735410 | 6 | 27.569 | 0 | 0.0024093 | 1.8962 | 0.90664 | -135.92 | 0.11694 | -30.098 | 0.12601 | -0.091975 | 395.68 | 0.8818 | 0.002859 | -0.10914 | 34.308
735410 | 735410 | 7 | 21.716 | 0 | 0.0035965 | 1.8867 | 0.94628 | -109.52 | 0.1156 | -54.06 | 0.0010435 | -0.093191 | 397.8 | 0.79419 | 0.005066 | -0.13127 | 60.792
735410 | 735410 | 8 | 24.436 | 0 | 0.0026233 | 1.8493 | 0.91542 | -27.818 | 0.01416 | -2.1831 | 0.59532 | -0.072604 | 394.31 | 0.81393 | 0.0060335 | -0.16699 | 72.401
735410 | 735410 | 1 | 29.096 | 0 | 0.0023856 | 1.9676 | 0.95934 | -95.007 | 0.031594 | -74.603 | 0.14344 | -0.11462 | 395.39 | 0.90807 | 0.0032782 | -0.15751 | 39.339
735410 | 735410 | 2 | 25.592 | 0 | 0.0030864 | 1.8185 | 0.94169 | -118.59 | 0.17996 | -69.375 | 0.14125 | -0.16402 | 389.61 | 0.89196 | 0.007192 | -0.38219 | 86.304
735410 | 735410 | 3 | 26.185 | 0 | 0.0014897 | 1.8524 | 0.88822 | -121.98 | 0.048577 | -81.676 | 0.16343 | -0.081147 | 383.68 | 0.87951 | 0.001936 | -0.10546 | 23.233
735410 | 735410 | 4 | 26.855 | 0 | 0.0021695 | 1.8072 | 0.95362 | -74.818 | 0.00821 | -59.013 | 0.0064182 | -0.16626 | 383.09 | 0.93735 | 0.00459 | -0.35175 | 55.08
735410 | 735410 | 5 | 31.458 | 0 | 0.0010864 | 1.7815 | 0.86336 | -369.17 | 0.47302 | -143.1 | 0.1487 | -0.067043 | 379.36 | 0.91618 | 0.0023784 | -0.14678 | 28.541
735410 | 735410 | 6 | 33.562 | 0 | 0.0022137 | 1.7778 | 0.94083 | -96.009 | 0.04738 | -55.549 | 6.0842e-05 | -0.092583 | 378.88 | 0.854 | 0.0025755 | -0.10772 | 30.906
735410 | 735410 | 7 | 26.896 | 0 | 0.0039672 | 1.7819 | 0.93762 | -86.787 | 0.032672 | -34.466 | 0.26224 | -0.1155 | 378.93 | 0.81494 | 0.0054916 | -0.15988 | 65.899
735410 | 735410 | 8 | 30.479 | 0 | 0.0030364 | 1.8096 | 0.94334 | -92.601 | 0.037498 | -44.608 | 0.071167 | -0.11393 | 378.3 | 0.9025 | 0.0068445 | -0.25683 | 82.134
735410 | 735410 | 1 | 30.16 | 0 | 0.0024912 | 1.9165 | 0.95866 | -39.297 | 0.0071162 | -9.6217 | 0.43527 | -0.10082 | 378.7 | 0.93786 | 0.0034113 | -0.13806 | 40.936
735410 | 735410 | 2 | 30.348 | 0 | 0.0034298 | 1.7649 | 0.96867 | -127.08 | 0.2202 | -80.555 | 0.14915 | -0.17471 | 378.68 | 0.90835 | 0.0078669 | -0.40073 | 94.403
735410 | 735410 | 3 | 29.98 | 0 | 0.0013999 | 1.8103 | 0.85215 | -267.63 | 0.21226 | -149 | 0.33219 | -0.070636 | 376.84 | 0.75668 | 0.0017966 | -0.09065 | 21.559
735410 | 735410 | 4 | 27.933 | 0 | 0.0022874 | 1.7771 | 0.90669 | -140.42 | 0.10202 | -87.696 | 0.32788 | -0.14658 | 379.12 | 0.9038 | 0.0048221 | -0.30901 | 57.865
735410 | 735410 | 5 | 31.192 | 0 | 0.0010162 | 1.7854 | 0.73197 | -311.13 | 0.29897 | -39.304 | 0.0048494 | -0.057972 | 375.55 | 0.88072 | 0.0022267 | -0.12703 | 26.721
735410 | 735410 | 6 | 34.262 | 0 | 0.0024198 | 1.8007 | 0.96715 | -44.48 | 0.0013849 | -53.076 | 5.2351e-05 | -0.090314 | 375.86 | 0.8963 | 0.0028089 | -0.10484 | 33.706
735410 | 735410 | 7 | 30.882 | 0 | 0.0036335 | 1.7933 | 0.95318 | -62.427 | 0.0016756 | -49.811 | 0.03236 | -0.10486 | 375.98 | 0.85124 | 0.0049638 | -0.14325 | 59.565
735410 | 735410 | 8 | 29.761 | 0 | 0.0032246 | 1.76 | 0.9372 | -98.699 | 0.067742 | -57.652 | 0.0035134 | -0.1004 | 375.82 | 0.90411 | 0.0072862 | -0.22685 | 87.434
735410 | 735410 | 1 | 29.906 | 0 | 0.0025633 | 1.8739 | 0.94436 | -87.307 | 0.025197 | -86.599 | 0.28848 | -0.10929 | 379.4 | 0.9378 | 0.003513 | -0.14978 | 42.156
735410 | 735410 | 2 | 34.182 | 0 | 0.0031399 | 1.7464 | 0.93989 | -58.181 | 0.00040491 | -43.858 | 0.055094 | -0.17753 | 376.68 | 0.91043 | 0.0071121 | -0.40213 | 85.345
735410 | 735410 | 3 | 32.147 | 0 | 0.0014508 | 1.7666 | 0.86303 | -260.74 | 0.27711 | -172.8 | 0.55739 | -0.090888 | 375.12 | 0.88533 | 0.0018486 | -0.11581 | 22.183
735410 | 735410 | 4 | 30.976 | 0 | 0.0023089 | 1.7344 | 0.95298 | -98.397 | 0.032657 | -67.982 | 0.0088121 | -0.16096 | 375.5 | 0.86908 | 0.0048187 | -0.33593 | 57.824
735410 | 735410 | 5 | 34.666 | 0 | 0.0010818 | 1.7458 | 0.83197 | -233.12 | 0.18892 | -111.13 | 0.13952 | -0.099429 | 373.31 | 0.75233 | 0.0023437 | -0.21541 | 28.124
735410 | 735410 | 6 | 34.206 | 0 | 0.0027334 | 1.7349 | 0.95513 | -147.61 | 0.15612 | -101.75 | 0.32798 | -0.074388 | 373.83 | 0.79807 | 0.0031734 | -0.086365 | 38.081
735410 | 735410 | 7 | 32.176 | 0 | 0.0043716 | 1.7407 | 0.97269 | -104.55 | 0.068628 | -94.222 | 0.55137 | -0.092693 | 373.28 | 0.68848 | 0.0059468 | -0.12609 | 71.361
735410 | 735410 | 8 | 34.005 | 0 | 0.0034408 | 1.7042 | 0.9666 | -93.144 | 0.017371 | -71.72 | 6.6508e-06 | 0.010658 | 365.82 | 0.0019117 | 0.0076672 | 0.02375 | 92.007
735410 | 735410 | 1 | 34.565 | 0 | 0.0026717 | 1.8457 | 0.97319 | -187.95 | 0.34737 | -150.09 | 0.7303 | -0.056563 | 376.86 | 0.55296 | 0.0036062 | -0.076347 | 43.274
735410 | 735410 | 2 | 35.182 | 0 | 0.0035192 | 1.7135 | 0.9767 | -147.21 | 0.20545 | -113.69 | 0.58855 | -0.19909 | 377.56 | 0.92959 | 0.0079455 | -0.4495 | 95.346
735410 | 735410 | 3 | 34.271 | 0 | 0.0017847 | 1.7262 | 0.9081 | -91.583 | 0.0020769 | -48.111 | 0.19584 | -0.092127 | 373.92 | 0.86001 | 0.0022584 | -0.11658 | 27.101
735410 | 735410 | 4 | 33.17 | 0 | 0.0024122 | 1.6892 | 0.93988 | -114.07 | 0.040295 | -98.242 | 0.51842 | -0.14805 | 374.14 | 0.93783 | 0.0049982 | -0.30677 | 59.979
735410 | 735410 | 5 | 36.669 | 0 | 0.001022 | 1.7026 | 0.79413 | -212.52 | 0.10223 | -39.48 | 0.10201 | -0.085368 | 370.63 | 0.83473 | 0.0022 | -0.18376 | 26.4
735410 | 735410 | 6 | 38.632 | 0 | 0.0025007 | 1.6934 | 0.95732 | -151.53 | 0.18522 | -113.31 | 0.56903 | -0.11418 | 369.73 | 0.85847 | 0.0028622 | -0.13068 | 34.346
735410 | 735410 | 7 | 32.318 | 0 | 0.0041157 | 1.682 | 0.95532 | -103.53 | 0.030753 | -68.423 | 0.03308 | -0.20036 | 366.91 | 0.64061 | 0.0055961 | -0.27242 | 67.153
735410 | 735410 | 8 | 33.624 | 0 | 0.0030798 | 1.692 | 0.95511 | -128.65 | 0.12942 | -108.3 | 0.35689 | -0.09698 | 360.5 | 0.57842 | 0.0068712 | -0.21637 | 82.454
735410 | 735410 | 1 | 34.71 | 0 | 0.0026282 | 1.8662 | 0.97565 | -112.03 | 0.019304 | -122.21 | 0.37544 | -0.0013868 | 20.32 | 0.0086002 | 0.0035457 | -0.0018709 | 42.549
735410 | 735410 | 2 | 34.791 | 0 | 0.0026702 | 1.687 | 0.9482 | -74.741 | 0.0015493 | -93.908 | 0.017719 | 0.026847 | 12.573 | 0.78119 | 0.0060363 | 0.06069 | 72.436
735410 | 735410 | 3 | 37.459 | 0 | 0.0014898 | 1.6961 | 0.83347 | -291.1 | 0.31674 | -141.47 | 0.51103 | 0.0044446 | 11.881 | 0.07786 | 0.0018659 | 0.0055666 | 22.39
735410 | 735410 | 4 | 33.586 | 0 | 0.0027797 | 1.6625 | 0.95343 | -155.88 | 0.21159 | -87.088 | 0.015465 | 0.026933 | 12.549 | 0.60001 | 0.0057519 | 0.05573 | 69.023
735410 | 735410 | 5 | 35.401 | 0 | 0.0012394 | 1.688 | 0.86743 | -303.12 | 0.35002 | NaN | 0.71529 | 0.050084 | 21.728 | 0.7288 | 0.0026788 | 0.10825 | 32.145
735410 | 735410 | 6 | 42.981 | 0 | 0.0026743 | 1.7034 | 0.9431 | -133.45 | 0.050383 | -72.388 | 0.094883 | -0.10515 | 373.76 | 0.92825 | 0.0030187 | -0.11869 | 36.224
735410 | 735410 | 7 | 32.191 | 0 | 0.0047415 | 1.6719 | 0.97819 | -118.85 | 0.032067 | -104.11 | 0.10404 | -0.10772 | 373.14 | 0.97013 | 0.0064496 | -0.14653 | 77.395
735410 | 735410 | 8 | 34.646 | 0 | 0.0033391 | 1.6595 | 0.93092 | -136.99 | 0.060538 | -80.03 | 0.075752 | -0.087186 | 373.69 | 0.84649 | 0.0074251 | -0.19387 | 89.101
735410 | 735410 | 1 | 37.704 | 0 | 0.0024263 | 1.8459 | 0.96051 | -115.2 | 0.004574 | -89.29 | 0.07908 | -0.088789 | 377.76 | 0.91138 | 0.0032419 | -0.11863 | 38.903
735410 | 735410 | 2 | 31.587 | 0 | 0.0030352 | 1.6823 | 0.94329 | -142.26 | 0.059236 | -113.65 | 0.29874 | -0.13954 | 375.76 | 0.86944 | 0.0069336 | -0.31875 | 83.203
735410 | 735410 | 3 | 39.123 | 0 | 0.0018712 | 1.6999 | 0.92795 | -199.55 | 0.19755 | -151.07 | 0.63029 | -0.08012 | 372.95 | 0.9202 | 0.002331 | -0.09981 | 27.972
735410 | 735410 | 4 | 33.758 | 0 | 0.0023411 | 1.6791 | 0.91739 | -156.31 | 0.080349 | -107.79 | 0.078712 | -0.088831 | 372.25 | 0.90674 | 0.0048416 | -0.18371 | 58.099
735410 | 735410 | 5 | 31.471 | 0 | 0.00093887 | 1.6963 | 0.75392 | -255.68 | 0.14224 | -107.23 | 0.025349 | -0.017772 | 370.18 | 0.090761 | 0.0020554 | -0.038907 | 24.665
735410 | 735410 | 6 | 33.635 | 0 | 0.0021421 | 1.6989 | 0.84535 | -214.69 | 0.1559 | -92.525 | 0.0001308 | -0.05938 | 371.92 | 0.8104 | 0.0024917 | -0.069069 | 29.9
735410 | 735410 | 7 | 28.94 | 0 | 0.0041273 | 1.6907 | 0.9565 | -122.95 | 0.045321 | -100.89 | 0.037585 | -0.11165 | 374.35 | 0.94301 | 0.0056745 | -0.15351 | 68.095
735410 | 735410 | 8 | 33.738 | 0 | 0.0032333 | 1.7118 | 0.9621 | -105.02 | 0.0017773 | -105.79 | 0.021 | -0.073203 | 373.34 | 0.79137 | 0.007211 | -0.16326 | 86.532
735410 | 735410 | 1 | 36.985 | 0 | 0.0028032 | 1.8112 | 0.96823 | -105.09 | 0.00037934 | -76.477 | 0.49029 | -0.058012 | 375.42 | 0.81307 | 0.0037541 | -0.077691 | 45.049
735410 | 735410 | 2 | 30.558 | 0 | 0.0029253 | 1.6883 | 0.94749 | -180.49 | 0.21641 | -151.23 | 0.68646 | -0.11679 | 375.94 | 0.83462 | 0.0067052 | -0.26769 | 80.462
735410 | 735410 | 3 | 35.452 | 0 | 0.00145 | 1.734 | 0.85023 | -236.5 | 0.1356 | -132.83 | 0.14159 | -0.077955 | 374.35 | 0.8405 | 0.0018278 | -0.098269 | 21.934
735410 | 735410 | 5 | 29.87 | 0 | 0.00098754 | 1.7202 | 0.71682 | -335.94 | 0.18467 | -111.31 | 0.004803 | -0.063586 | 373.52 | 0.9339 | 0.0021734 | -0.13994 | 26.08
735410 | 735410 | 6 | 32.386 | 0 | 0.0019071 | 1.7115 | 0.86827 | -223.39 | 0.13718 | -159.93 | 0.52418 | -0.06863 | 372.64 | 0.81947 | 0.0022274 | -0.080155 | 26.729
735410 | 735410 | 7 | 26.648 | 0 | 0.0045217 | 1.7887 | 0.96208 | -89.375 | 0.0063857 | -87.991 | 0.24883 | -0.022284 | 371.25 | 0.15673 | 0.0062644 | -0.030873 | 75.173
735410 | 735410 | 8 | 29.884 | 0 | 0.0033351 | 1.7236 | 0.93572 | -78.266 | 0.002556 | -62.471 | 0.25833 | -0.067442 | 378.05 | 0.64788 | 0.0075327 | -0.15232 | 90.393
735410 | 735410 | 1 | 36.301 | 0 | 0.0027238 | 1.9285 | 0.9679 | -86.582 | 0.0012688 | -69.43 | 0.042216 | -0.052144 | 377.09 | 0.81917 | 0.0036559 | -0.069987 | 43.87
735410 | 735410 | 2 | 29.037 | 0 | 0.0025904 | 1.8163 | 0.85921 | -125.27 | 0.079082 | -90.607 | 0.10591 | -0.053047 | 374.05 | 0.79057 | 0.0059674 | -0.1222 | 71.609
735410 | 735410 | 3 | 33.328 | 0 | 0.0014048 | 1.7624 | 0.93128 | -158.18 | 0.0976 | -107.94 | 0.17859 | -0.048011 | 374.74 | 0.82115 | 0.0017831 | -0.060941 | 21.397
735410 | 735410 | 4 | 29.775 | 0 | 0.0022038 | 1.7567 | 0.90585 | -153.03 | 0.10962 | -112.94 | 0.31826 | -0.05531 | 376.87 | 0.65096 | 0.0046175 | -0.11589 | 55.41
735410 | 735410 | 5 | 28.491 | 0 | 0.0010694 | 1.7856 | 0.782 | -312.92 | 0.25232 | -133.41 | 0.15298 | -0.020581 | 376.43 | 0.72781 | 0.0023643 | -0.045502 | 28.372
735410 | 735410 | 6 | 27.985 | 0 | 0.0016602 | 1.8569 | 0.80276 | 22.703 | 0.1345 | 24.154 | 0.5952 | -0.019863 | 376.88 | 0.65186 | 0.0019673 | -0.023537 | 23.608
735410 | 735410 | 7 | 24.147 | 0 | 0.0040804 | 1.9147 | 0.93803 | -64.532 | 0.0067025 | -44.747 | 0.30884 | 0.0059233 | 378.45 | 0.19584 | 0.0057005 | 0.0082753 | 68.406
735410 | 735410 | 8 | 25.477 | 0 | 0.0030748 | 1.7539 | 0.95813 | -90.646 | 0.032138 | -86.05 | 0.11166 | 0.019115 | 379.19 | 0.76293 | 0.0070473 | 0.043811 | 84.568
735410 | 735410 | 1 | 25.41 | 0 | 0.0024697 | 1.9298 | 0.96588 | -44.438 | 0.019089 | -51.954 | 0.15148 | 0.025693 | 382.3 | 0.87474 | 0.0034357 | 0.035743 | 41.228
735410 | 735410 | 2 | 22.242 | 0 | 0.0024534 | 2.027 | 0.83826 | -134.22 | 0.075085 | -99.146 | 0.17184 | -0.010261 | 383.18 | 0.44962 | 0.0057817 | -0.024181 | 69.381
735410 | 735410 | 3 | 23.972 | 0 | 0.0015076 | 1.8719 | 0.95429 | -49.503 | 0.0069559 | -52.165 | 0.060439 | -0.0023557 | 381.33 | 0.048905 | 0.0019739 | -0.0030843 | 23.687
735410 | 735410 | 4 | 23.066 | 0 | 0.0023294 | 1.8267 | 0.92971 | -86.662 | 0.0080354 | -22.555 | 0.36479 | 0.018607 | 380.65 | 0.75787 | 0.0049912 | 0.03987 | 59.895
735410 | 735410 | 5 | 23.048 | 0 | 0.0010846 | 1.8793 | 0.79775 | -228.73 | 0.13018 | -50.086 | 0.012719 | 0.0065874 | 381.71 | 0.52767 | 0.002442 | 0.014832 | 29.304
735410 | 735410 | 6 | 22.846 | 0 | 0.001787 | 1.9609 | 0.77894 | -130.99 | 0.054275 | -81.76 | 0.029348 | 0.0088916 | 383.35 | 0.85372 | 0.0021543 | 0.010719 | 25.852
735410 | 735410 | 7 | 19.576 | 0 | 0.0044187 | 1.9437 | 0.92205 | -52.02 | 0.033565 | -47.959 | 0.43068 | 0.04616 | 385.99 | 0.83876 | 0.0062696 | 0.065495 | 75.236
735410 | 735410 | 8 | 20.135 | 0 | 0.0034398 | 1.8709 | 0.94637 | -80.988 | 0.010266 | -63.748 | 0.00018357 | 0.052806 | 389.58 | 0.83504 | 0.0080275 | 0.12323 | 96.33
735410 | 735410 | 1 | 20.176 | 0 | 0.0029849 | 2.2436 | 0.96131 | -141.58 | 0.18438 | -118.3 | 0.50053 | 0.053357 | 396.2 | 0.81995 | 0.0042265 | 0.075553 | 50.718
735410 | 735410 | 2 | 17.141 | 0 | 0.0020412 | 2.3638 | 0.4899 | -134.3 | 0.12172 | -39.753 | 0.14585 | 0.035032 | 404.2 | 0.6858 | 0.0048948 | 0.084009 | 58.738
735410 | 735410 | 3 | 16.6 | 0 | 0.0017977 | 2.0849 | 0.79182 | -220.58 | 0.26483 | -80.697 | 0.010476 | 0.039682 | 438.55 | 0.87254 | 0.0024136 | 0.053277 | 28.964
735410 | 735410 | 4 | 15.335 | 0 | 0.0046269 | 2.908 | 0.9228 | -48.039 | 0.032286 | -67.982 | 0.0018833 | 0.1113 | 440.49 | 0.8584 | 0.01018 | 0.24488 | 122.16
735410 | 735410 | 5 | 15.798 | 0 | 0.00269 | 2.4873 | 0.93011 | -143.76 | 0.21411 | -85.26 | 0.26497 | 0.099019 | 441.07 | 0.86788 | 0.0062085 | 0.22853 | 74.503
735410 | 735410 | 6 | 14.297 | 0 | 0.0061714 | 2.5376 | 0.89668 | -76.013 | 0.021128 | -71.23 | 0.027151 | 0.15964 | 457.13 | 0.8283 | 0.0076613 | 0.19818 | 91.936
735410 | 735410 | 7 | 12.225 | 0 | 0.0030626 | 3.7547 | 0.65167 | -113.59 | 0.12464 | -88.848 | 0.14363 | 0.043144 | 507.95 | 0.58085 | 0.0044574 | 0.062793 | 53.489
735410 | 735410 | 8 | 12.545 | 0 | 0.0060983 | 3.7194 | 0.90219 | -52.066 | 0.042977 | -70.544 | 0.018677 | 0.16209 | 503.58 | 0.85238 | 0.01461 | 0.38831 | 175.32
735410 | 735410 | 1 | 12.176 | 0 | 0.0026514 | 3.2961 | 0.96874 | -76.022 | 0.0057325 | -83.681 | 0.20845 | 0.038428 | 509.47 | 0.89666 | 0.0038596 | 0.055939 | 46.315
735410 | 735410 | 2 | 10.797 | 0 | 0.0035723 | 3.5619 | 0.85278 | -99.245 | 0.058422 | -59.563 | 0.009623 | 0.071152 | 529.26 | 0.75982 | 0.0087579 | 0.17444 | 105.1
735410 | 735410 | 3 | 10.386 | 0 | 0.0019925 | 3.1289 | 0.95213 | -8.263 | 0.059463 | -36.415 | 0.043774 | 0.094755 | 549.64 | 0.66257 | 0.0027338 | 0.13001 | 32.806
735410 | 735410 | 4 | 9.6742 | 0 | 0.003661 | 3.9963 | 0.96779 | -107.61 | 0.1496 | -97.54 | 0.34288 | 0.088646 | 556.95 | 0.90334 | 0.0082159 | 0.19894 | 98.591
735410 | 735410 | 5 | 9.9098 | 0 | 0.0029598 | 3.6759 | 0.80883 | -81.021 | 0.015802 | -77.954 | 0.1013 | 0.07494 | 568.31 | 0.83995 | 0.0069733 | 0.17656 | 83.68
735410 | 735410 | 6 | 8.9878 | 0 | 0.00098742 | 3.2204 | 0.26335 | -77.274 | 0.0079136 | -91.65 | 0.31393 | -0.00032955 | 571.84 | 4.0935e-05 | 0.0012489 | -0.00041681 | 14.986
735410 | 735410 | 7 | 8.4505 | 0 | 0.0060337 | 3.4489 | 0.97811 | -107.75 | 0.17035 | -88.518 | 0.52405 | 0.095785 | 583.51 | 0.92101 | 0.0088993 | 0.14128 | 106.79
735410 | 735410 | 8 | 8.9888 | 0 | 0.0015425 | 4.2761 | 0.45141 | -62.768 | 0.00044084 | -82.816 | 0.22244 | -0.0137 | 601.46 | 0.058278 | 0.0037418 | -0.033235 | 44.902
735410 | 735410 | 1 | 8.775 | 0 | 0.0021669 | 3.5438 | 0.94945 | -62.085 | 0.00010126 | -72.974 | 0.012919 | 0.047606 | 585.13 | 0.84053 | 0.0031924 | 0.070135 | 38.309
735410 | 735410 | 2 | 8.1442 | 0 | 0.0037038 | 3.8383 | 0.96445 | -58.797 | 2.4946e-09 | -44.663 | 0.19425 | 0.059144 | 587 | 0.83716 | 0.0091661 | 0.14637 | 109.99
735410 | 735410 | 3 | 7.8936 | 0 | 0.0016299 | 3.2713 | 0.84464 | -135.93 | 0.051103 | -63.516 | 0.0014855 | 0.044974 | 580.9 | 0.80614 | 0.0022561 | 0.062253 | 27.074
735410 | 735410 | 4 | 8.3382 | 0 | 0.0024779 | 3.6905 | 0.93825 | -137.49 | 0.13813 | -94.287 | 0.22313 | 0.071831 | 598.41 | 0.89456 | 0.0055873 | 0.16197 | 67.047
735410 | 735410 | 5 | 9.0977 | 0 | 0.0025164 | 3.0524 | 0.90776 | -58.379 | 0.00019584 | -11.208 | 0.61932 | 0.075827 | 585.69 | 0.7561 | 0.0059456 | 0.17916 | 71.347
735410 | 735410 | 6 | 9.2667 | 0 | 0.0030957 | 3.119 | 0.94583 | -85.895 | 0.030887 | -55.171 | 0.0021296 | 0.023809 | 590.41 | 0.2201 | 0.0039116 | 0.030084 | 46.939
735410 | 735410 | 7 | 9.8408 | 0 | 0.004763 | 3.1322 | 0.98064 | -27.697 | 0.099776 | -28.976 | 0.64479 | 0.035289 | 583.92 | 0.79391 | 0.0069906 | 0.051793 | 83.887
735410 | 735410 | 8 | 10.8 | 0 | 0.0050383 | 3.4385 | 0.95898 | -35.603 | 0.053271 | -34.928 | 0.35791 | 0.077209 | 581.15 | 0.86112 | 0.012144 | 0.18611 | 145.73
735410 | 735410 | 1 | 11.607 | 0 | 0.0026835 | 3.2714 | 0.96346 | -121.44 | 0.15059 | -107.83 | 0.71133 | 0.0070346 | 572.92 | 0.23754 | 0.0039141 | 0.010261 | 46.969
735410 | 735410 | 2 | 11.485 | 0 | 0.0032245 | 3.3274 | 0.94739 | -74.883 | 0.012047 | -80.688 | 0.10086 | 0.0016464 | 564.35 | 0.0037334 | 0.0078861 | 0.0040267 | 94.633
735410 | 735410 | 3 | 11.464 | 0 | 0.0022301 | 3.6121 | 0.96376 | -86.269 | 0.03605 | -77.694 | 0.093321 | 0.016291 | 559.73 | 0.25335 | 0.0030481 | 0.022266 | 36.578
735410 | 735410 | 7 | 11.971 | 0 | 0.0021515 | 4.3468 | 0.25989 | -95.379 | 0.12053 | -64.665 | 0.070329 | -0.024868 | 518.54 | 0.44185 | 0.0031341 | -0.036225 | 37.61
735410 | 735410 | 8 | 15.231 | 0 | 0.0030662 | 4.3117 | 0.81551 | -65.519 | 0.0024869 | -69.72 | 0.073765 | -0.035785 | 499.95 | 0.7412 | 0.0072773 | -0.08493 | 87.327
735410 | 735410 | 1 | 19.466 | 0 | 0.0025526 | 4.3427 | 0.97797 | -35.701 | 0.018046 | -23.081 | 0.28986 | -0.025117 | 475.11 | 0.88862 | 0.0036232 | -0.035651 | 43.478
735410 | 735410 | 3 | 16.288 | 0 | 0.0013219 | 2.2098 | 0.77082 | -45.75 | 0.00040331 | -32.914 | 0.067812 | -0.057357 | 417.76 | 0.89448 | 0.0017767 | -0.07709 | 21.321
735410 | 735410 | 4 | 22.346 | 0 | 0.0025204 | 2.0102 | 0.95539 | -79.125 | 0.01129 | -85.043 | 0.11099 | -0.096552 | 400.73 | 0.87475 | 0.0054137 | -0.20739 | 64.965
735410 | 735410 | 5 | 23.804 | 0 | 0.0010061 | 1.9809 | 0.77629 | -93.038 | 0.0086879 | -22.164 | 0.041092 | -0.042062 | 387.88 | 0.85879 | 0.0022595 | -0.094461 | 27.115
735410 | 735410 | 6 | 22.468 | 0 | 0.0027873 | 2.0381 | 0.97458 | -45.095 | 0.003629 | -56.752 | 0.003935 | -0.044099 | 387.8 | 0.87061 | 0.0033646 | -0.053233 | 40.375
735410 | 735410 | 7 | 20.464 | 0 | 0.0039799 | 1.9813 | 0.90728 | -56.582 | 2.0602e-05 | -47.39 | 0.09588 | -0.028833 | 386.12 | 0.40926 | 0.0056299 | -0.040786 | 67.559
735410 | 735410 | 8 | 23.12 | 0 | 0.0030423 | 1.8738 | 0.93008 | -90.014 | 0.063963 | -77.192 | 0.28789 | -0.029934 | 382.33 | 0.78947 | 0.0070284 | -0.069153 | 84.34
735410 | 735410 | 1 | 24.427 | 0 | 0.0025415 | 1.9423 | 0.97002 | -73.611 | 0.010416 | -72.335 | 0.17789 | -0.081246 | 384.94 | 0.90625 | 0.0035473 | -0.1134 | 42.568
735410 | 735410 | 2 | 22.672 | 0 | 0.0035647 | 1.857 | 0.96458 | -115.43 | 0.18788 | -76.305 | 0.18901 | -0.10701 | 382.39 | 0.90867 | 0.0083887 | -0.25181 | 100.66
735410 | 735410 | 3 | 23.176 | 0 | 0.001372 | 1.933 | 0.86095 | -119.48 | 0.029558 | -108.61 | 0.10105 | -0.029269 | 378.41 | 0.54091 | 0.0018012 | -0.038425 | 21.614
735410 | 735410 | 4 | 23.447 | 0 | 0.0024045 | 1.8558 | 0.93613 | -129.65 | 0.17375 | -81.082 | 0.3801 | -0.065767 | 378.11 | 0.90669 | 0.0051455 | -0.14074 | 61.746
735410 | 735410 | 5 | 23.381 | 0 | 0.0011906 | 1.8962 | 0.89558 | -221.51 | 0.19288 | -66.051 | 0.0037879 | -0.05443 | 376.18 | 0.93096 | 0.0026776 | -0.12241 | 32.132
735410 | 735410 | 6 | 23.894 | 0 | 0.0028227 | 1.9133 | 0.97321 | -89.3 | 0.042248 | -91.722 | 0.6527 | -0.052351 | 374.71 | 0.85543 | 0.003391 | -0.06289 | 40.692
735410 | 735410 | 7 | 21.559 | 0 | 0.0037246 | 1.9119 | 0.93712 | -67.49 | 0.009002 | -75.304 | 0.13475 | -0.04477 | 374.83 | 0.63876 | 0.0052493 | -0.063096 | 62.991
735410 | 735410 | 8 | 23.398 | 0 | 0.003336 | 1.7938 | 0.96809 | -105.92 | 0.080776 | -81.72 | 0.10674 | -0.065055 | 378.02 | 0.8904 | 0.0076994 | -0.15015 | 92.393
735410 | 735410 | 1 | 24.463 | 0 | 0.0028274 | 1.9555 | 0.98209 | -67.759 | 0.0057041 | -65.56 | 0.082656 | -0.079498 | 378.09 | 0.9157 | 0.0039459 | -0.11095 | 47.351
735410 | 735410 | 2 | 23.308 | 0 | 0.0029071 | 1.852 | 0.92998 | -78.471 | 0.027712 | -62.759 | 0.014979 | -0.12799 | 376.21 | 0.80505 | 0.0068265 | -0.30054 | 81.918
735410 | 735410 | 3 | 24.492 | 0 | 0.0017136 | 1.8567 | 0.90709 | -164.37 | 0.087763 | -107.21 | 0.19371 | -0.06279 | 374.97 | 0.82163 | 0.0022397 | -0.082067 | 26.877
735410 | 735410 | 4 | 28.288 | 0 | 0.00337 | 1.7833 | 0.94594 | -43.336 | 0.012096 | -36.739 | 0.18667 | -0.15545 | 379.71 | 0.84326 | 0.0070958 | -0.32732 | 85.15
735410 | 735410 | 5 | 33.005 | 0 | 0.0010949 | 1.8053 | 0.81267 | -163.41 | 0.090777 | -24.456 | 0.044181 | -0.046549 | 376.95 | 0.90963 | 0.0023851 | -0.1014 | 28.621
735410 | 735410 | 6 | 34.905 | 0 | 0.0021835 | 1.7993 | 0.9495 | -93.816 | 0.028876 | -60.918 | 0.0049952 | -0.094668 | 376.99 | 0.86492 | 0.0025293 | -0.10966 | 30.352
735410 | 735410 | 7 | 29.63 | 0 | 0.0041085 | 1.8154 | 0.95775 | -35.192 | 0.02299 | -10.665 | 0.28932 | -0.1178 | 374.88 | 0.87811 | 0.0056359 | -0.1616 | 67.631
735410 | 735410 | 8 | 32.278 | 0 | 0.0032661 | 1.7571 | 0.95172 | -90.376 | 0.045177 | -111.49 | 0.38029 | -0.099065 | 376.23 | 0.8145 | 0.007319 | -0.222 | 87.828
735410 | 735410 | 1 | 30.869 | 0 | 0.0026778 | 1.891 | 0.94359 | -115.31 | 0.062928 | -56.249 | 0.0021812 | -0.10857 | 378.16 | 0.9071 | 0.0036583 | -0.14833 | 43.899
735410 | 735410 | 2 | 32.725 | 0 | 0.0027565 | 1.7783 | 0.92933 | -37.765 | 0.016441 | -81.657 | 0.092191 | -0.14896 | 376.2 | 0.82662 | 0.0062734 | -0.33901 | 75.281
735410 | 735410 | 3 | 31.277 | 0 | 0.0017087 | 1.8016 | 0.89825 | -129.8 | 0.077815 | -77.97 | 0.041261 | -0.083322 | 374.09 | 0.86385 | 0.0021836 | -0.10647 | 26.203
735410 | 735410 | 4 | 30.086 | 0 | 0.0023075 | 1.7575 | 0.94189 | -82.239 | 0.021355 | -80.792 | 0.090624 | -0.12692 | 376.21 | 0.76277 | 0.00483 | -0.26566 | 57.96
735410 | 735410 | 5 | 33.219 | 0 | 0.0010832 | 1.7613 | 0.79926 | -220.63 | 0.11428 | -59.014 | 0.00052574 | -0.053476 | 374.5 | 0.70202 | 0.0023579 | -0.1164 | 28.295
735410 | 735410 | 6 | 35.133 | 0 | 0.0024298 | 1.7678 | 0.93173 | -75.543 | 0.0084462 | -16.103 | 0.32505 | -0.098956 | 376.22 | 0.87646 | 0.0028126 | -0.11454 | 33.751
735410 | 735410 | 7 | 33.119 | 0 | 0.0041718 | 1.7376 | 0.95289 | -16.507 | 0.069252 | -25.259 | 0.31138 | -0.11593 | 375.43 | 0.86664 | 0.0056576 | -0.15722 | 67.891
735410 | 735410 | 8 | 31.989 | 0 | 0.0037168 | 1.7107 | 0.98443 | -107.71 | 0.16465 | -75.174 | 0.11786 | -0.10547 | 375.23 | 0.92232 | 0.0083368 | -0.23657 | 100.04
735410 | 735410 | 1 | 32.505 | 0 | 0.0027631 | 1.8739 | 0.96932 | -115.44 | 0.094777 | -78.133 | 0.10096 | -0.098167 | 378.8 | 0.93346 | 0.0037547 | -0.13339 | 45.057
735410 | 735410 | 2 | 36.199 | 0 | 0.0029731 | 1.7376 | 0.90152 | -140.43 | 0.19617 | -83.42 | 0.1289 | -0.16534 | 372.58 | 0.90332 | 0.0066904 | -0.37207 | 80.284
735410 | 735410 | 3 | 34.291 | 0 | 0.001885 | 1.7353 | 0.92071 | -169.55 | 0.12075 | -148.62 | 0.6379 | -0.089986 | 372.02 | 0.85882 | 0.0023852 | -0.11386 | 28.622
735410 | 735410 | 4 | 33.799 | 0 | 0.0025733 | 1.693 | 0.94711 | -135 | 0.12914 | -100.37 | 0.49055 | -0.15212 | 373.08 | 0.9187 | 0.0053211 | -0.31456 | 63.853
735410 | 735410 | 5 | 36.353 | 0 | 0.0011499 | 1.6983 | 0.82003 | -260.68 | 0.26836 | -157.25 | 0.37239 | -0.062407 | 369.55 | 0.81687 | 0.0024776 | -0.13447 | 29.731
735410 | 735410 | 6 | 35.127 | 0 | 0.0024103 | 1.703 | 0.92881 | -65.574 | 0.0017872 | -49.029 | 0.053879 | -0.10476 | 368.6 | 0.89223 | 0.0027901 | -0.12126 | 33.481
735410 | 735410 | 7 | 32.133 | 0 | 0.0045854 | 1.7172 | 0.97694 | -116.31 | 0.15938 | -106.08 | 0.75991 | -0.13948 | 365.83 | 0.84857 | 0.0062385 | -0.18977 | 74.862
735410 | 735410 | 8 | 33.87 | 0 | 0.0035904 | 1.6537 | 0.96363 | -138.96 | 0.15172 | -102.64 | 0.52004 | -0.11315 | 369.01 | 0.8059 | 0.008004 | -0.25224 | 96.048
735410 | 735410 | 1 | 34.291 | 0 | 0.0041581 | 1.8869 | 0.98667 | -135.31 | 0.15375 | -114.32 | 0.65023 | -0.11635 | 373.22 | 0.93572 | 0.0056174 | -0.15719 | 67.409
735410 | 735410 | 2 | 37.929 | 0 | 0.0034935 | 1.664 | 0.95901 | -143.84 | 0.16135 | -111.18 | 0.74192 | -0.18919 | 368.49 | 0.87264 | 0.0078178 | -0.42337 | 93.814
735410 | 735410 | 3 | 35.977 | 0 | 0.0017638 | 1.6869 | 0.9037 | -170.41 | 0.15046 | -109.49 | 0.38217 | -0.12373 | 367.01 | 0.78445 | 0.0022197 | -0.15571 | 26.636
735410 | 735410 | 4 | 35.735 | 0 | 0.0024459 | 1.6711 | 0.92156 | -86.657 | 0.0029323 | -44.008 | 0.21678 | -0.17542 | 367.58 | 0.84425 | 0.0050259 | -0.36047 | 60.311
735410 | 735410 | 5 | 38.398 | 0 | 0.0013045 | 1.6747 | 0.81675 | -260.37 | 0.30638 | -185.46 | 0.61376 | -0.054265 | 357.04 | 0.20481 | 0.0027923 | -0.11616 | 33.507
735410 | 735410 | 6 | 41.858 | 0 | 0.0024494 | 1.6889 | 0.88566 | -181.5 | 0.25937 | -122.37 | 0.35043 | -0.0049205 | 8.1867 | 0.02038 | 0.0027747 | -0.0055739 | 33.297
735410 | 735410 | 7 | 36.483 | 0 | 0.0043477 | 1.6554 | 0.97021 | -146.62 | 0.33604 | -112.73 | 0.38581 | 0.051057 | 1.5673 | 0.54603 | 0.005832 | 0.068488 | 69.984
735420 | 735420 | 2 | 27.911 | 0 | 0.0047071 | 1.8348 | 0.98467 | -94.871 | 0.04548 | -76.837 | 0.03332 | -0.30684 | 372.59 | 0.90587 | 0.010884 | -0.7095 | 130.61
735420 | 735420 | 3 | 29.377 | 0 | 0.0030967 | 1.8353 | 0.98425 | -125.37 | 0.15748 | -87.43 | 0.14954 | -0.14632 | 370.95 | 0.88287 | 0.003982 | -0.18816 | 47.785
735420 | 735420 | 4 | 29.32 | 0 | 0.0051262 | 1.8309 | 0.99106 | -83.021 | 0.015968 | -97.925 | 0.38354 | -0.20038 | 373.49 | 0.90737 | 0.010757 | -0.42049 | 129.08
735420 | 735420 | 5 | 28.238 | 0 | 0.0018629 | 1.824 | 0.89862 | -47.227 | 0.0034618 | 22.889 | 0.35246 | -0.067181 | 373.98 | 0.91556 | 0.0041221 | -0.14865 | 49.465
735420 | 735420 | 6 | 31.501 | 0 | 0.004052 | 1.8757 | 0.98729 | -79.756 | 0.011104 | -70.187 | 0.00023301 | -0.14559 | 371.66 | 0.91739 | 0.0047462 | -0.17053 | 56.954
735420 | 735420 | 7 | 25.997 | 0 | 0.0068323 | 1.9266 | 0.99446 | -80.556 | 0.034888 | -78.998 | 0.38241 | -0.14114 | 369.02 | 0.91064 | 0.0094861 | -0.19596 | 113.83
735420 | 735420 | 8 | 30.142 | 0 | 0.0051269 | 1.8179 | 0.98345 | -61.839 | 0.0073248 | -63.945 | 0.041339 | -0.1303 | 372.54 | 0.91935 | 0.01157 | -0.29405 | 138.84
735420 | 735420 | 1 | 32.929 | 0 | 0.0041261 | 2.0251 | 0.98269 | -106.32 | 0.090341 | -86.678 | 0.16236 | -0.11433 | 376.72 | 0.90359 | 0.0055991 | -0.15515 | 67.189
735420 | 735420 | 2 | 30.371 | 0 | 0.0041939 | 1.8308 | 0.96756 | -72.169 | 0.0002863 | -54.989 | 0.12564 | -0.25878 | 372.58 | 0.90781 | 0.009619 | -0.59352 | 115.43
735420 | 735420 | 3 | 30.35 | 0 | 0.0025397 | 1.7691 | 0.96092 | -164.79 | 0.23475 | -92.183 | 0.12139 | -0.10745 | 373.76 | 0.87537 | 0.0032554 | -0.13772 | 39.064
735420 | 735420 | 4 | 26.28 | 0 | 0.0046843 | 1.8356 | 0.99241 | -54.056 | 0.018708 | -52.126 | 0.081295 | -0.14507 | 371.29 | 0.90378 | 0.0099295 | -0.30751 | 119.15
735420 | 735420 | 5 | 26.608 | 0 | 0.0020102 | 1.8274 | 0.96306 | -97.692 | 0.023954 | -76 | 0.017511 | -0.070372 | 372.64 | 0.88279 | 0.0044721 | -0.15656 | 53.666
735420 | 735420 | 6 | 33.305 | 0 | 0.0038948 | 1.8427 | 0.97888 | -98.92 | 0.050698 | -84.305 | 0.18561 | -0.092936 | 373.55 | 0.88688 | 0.0045352 | -0.10822 | 54.422
735420 | 735420 | 7 | 23.984 | 0 | 0.0072341 | 1.8466 | 0.994 | -79.523 | 0.015281 | -69.709 | 1.119e-05 | -0.13424 | 373.14 | 0.91717 | 0.010112 | -0.18765 | 121.34
735420 | 735420 | 8 | 28.723 | 0 | 0.00532 | 1.8221 | 0.98465 | -50.792 | 0.037523 | -46.78 | 0.26914 | -0.038055 | 373.08 | 0.76006 | 0.012062 | -0.086282 | 144.74
735420 | 735420 | 1 | 26.982 | 0 | 0.0039638 | 2.0408 | 0.97937 | -31.806 | 0.043266 | -40.284 | 0.23932 | -0.083055 | 378.15 | 0.90925 | 0.0054854 | -0.11494 | 65.824
735420 | 735420 | 2 | 24.23 | 0 | 0.0049029 | 1.8779 | 0.98662 | -79.516 | 0.010686 | -76.863 | 0.16769 | -0.15218 | 371.52 | 0.91236 | 0.011477 | -0.35623 | 137.73
735420 | 735420 | 3 | 26.892 | 0 | 0.0032162 | 1.8613 | 0.97564 | -129.49 | 0.13383 | -97.396 | 0.26397 | -0.094575 | 372.3 | 0.8993 | 0.0041699 | -0.12262 | 50.039
735420 | 735420 | 4 | 24.819 | 0 | 0.0050397 | 1.8724 | 0.98992 | -71.483 | 0.001034 | -79.089 | 0.14532 | -0.12167 | 373.4 | 0.9026 | 0.010735 | -0.25918 | 128.82
735420 | 735420 | 5 | 23.934 | 0 | 0.0020088 | 1.8572 | 0.94761 | -91.927 | 0.011448 | -49.188 | 0.018189 | -0.037361 | 372.43 | 0.79067 | 0.0045094 | -0.083867 | 54.112
735420 | 735420 | 6 | 25.413 | 0 | 0.0041857 | 1.8891 | 0.98797 | -112.77 | 0.17393 | -85.968 | 0.23029 | -0.084136 | 370.9 | 0.92611 | 0.0050027 | -0.10056 | 60.032
735420 | 735420 | 7 | 23.329 | 0 | 0.0075485 | 1.9702 | 0.99512 | -89.288 | 0.18143 | -72.094 | 0.15764 | -0.099537 | 369.72 | 0.91869 | 0.010575 | -0.13944 | 126.9
735420 | 735420 | 8 | 25.626 | 0 | 0.0056816 | 1.8576 | 0.99156 | -111.91 | 0.18148 | -89.308 | 0.31422 | -0.077951 | 371.06 | 0.91475 | 0.013016 | -0.17857 | 156.19
735420 | 735420 | 1 | 25.588 | 0 | 0.0040267 | 1.9571 | 0.98801 | -125.68 | 0.15161 | -130.79 | 0.71542 | -0.057034 | 376.36 | 0.89994 | 0.0055985 | -0.079295 | 67.182
735420 | 735420 | 2 | 23.396 | 0 | 0.0050288 | 1.8958 | 0.9905 | -74.209 | 0.0051632 | -69.692 | 0.051391 | -0.16747 | 372.64 | 0.92742 | 0.011805 | -0.39314 | 141.66
735420 | 735420 | 3 | 25.06 | 0 | 0.0028347 | 1.8646 | 0.97922 | -123.08 | 0.1478 | -76.106 | 0.059355 | -0.082926 | 371.82 | 0.88572 | 0.0036979 | -0.10818 | 44.375
735420 | 735420 | 4 | 24.733 | 0 | 0.0051512 | 1.8667 | 0.99119 | -85.759 | 0.045297 | -92.226 | 0.31911 | -0.14612 | 373.06 | 0.9195 | 0.010976 | -0.31135 | 131.71
735420 | 735420 | 5 | 24.632 | 0 | 0.0019268 | 1.8136 | 0.95645 | -153.97 | 0.16968 | -83.83 | 0.095175 | -0.046006 | 373.05 | 0.85098 | 0.0043151 | -0.10303 | 51.782
735420 | 735420 | 6 | 28.187 | 0 | 0.0042123 | 1.8573 | 0.98653 | -98.836 | 0.079832 | -117.37 | 0.52809 | -0.11539 | 372.43 | 0.92116 | 0.0049882 | -0.13664 | 59.858
735420 | 735420 | 7 | 24.853 | 0 | 0.0068241 | 1.8532 | 0.99358 | -67.243 | 0.001306 | -78.902 | 0.25716 | -0.091844 | 374.47 | 0.90277 | 0.0095112 | -0.12801 | 114.13
735420 | 735420 | 8 | 24.536 | 0 | 0.0048012 | 1.816 | 0.98089 | -63.843 | 0.00048178 | -106.92 | 0.50707 | -0.002559 | 374.51 | 0.4478 | 0.011039 | -0.0058836 | 132.47
735420 | 735420 | 2 | 20.716 | 0 | 0.0050413 | 2.0014 | 0.99035 | -57.533 | 0.0010334 | -70.204 | 0.049318 | 0.026228 | 376.56 | 0.68084 | 0.011942 | 0.062132 | 143.31
735420 | 735420 | 3 | 20.474 | 0 | 0.0031104 | 2.5681 | 0.97737 | -46.736 | 0.010704 | -51.724 | 0.061952 | 0.01342 | 381.99 | 0.82554 | 0.0041209 | 0.017779 | 49.451
735420 | 735420 | 4 | 19.748 | 0 | 0.017375 | 2.5917 | 0.95627 | -66.007 | 3.5782e-09 | -75.387 | 0.38474 | 0.017396 | 387.02 | 0.60859 | 0.037653 | 0.037698 | 451.83
735420 | 735420 | 5 | 19.888 | 0 | 0.0020464 | 1.9472 | 0.92422 | -144.89 | 0.09572 | -107.25 | 0.28199 | 0.012295 | 379.94 | 0.40552 | 0.0046572 | 0.02798 | 55.886
735420 | 735420 | 6 | 19.955 | 0 | 0.0037897 | 2.0807 | 0.98593 | -65.641 | 0.0016824 | -55.14 | 0.024239 | 0.028843 | 383.68 | 0.89503 | 0.0046138 | 0.035115 | 55.365
735420 | 735420 | 7 | 18.168 | 0 | 0.0076642 | 2.243 | 0.98778 | -82.375 | 0.085982 | -67.265 | 0.082051 | 0.070733 | 384.53 | 0.86613 | 0.010927 | 0.10085 | 131.13
735420 | 735420 | 8 | 18.971 | 0 | 0.0058134 | 2.1833 | 0.99151 | -58.098 | 0.00069335 | -56.532 | 0.03446 | 0.082573 | 386.14 | 0.91181 | 0.013621 | 0.19347 | 163.45
735420 | 735420 | 1 | 19.13 | 0 | 0.0042811 | 2.4783 | 0.97988 | -68.155 | 0.0025441 | -46.874 | 0.28908 | 0.06371 | 402.31 | 0.89745 | 0.0060837 | 0.090535 | 73.004
735420 | 735420 | 2 | 17.2 | 0 | 0.0049778 | 2.6889 | 0.98215 | -96.926 | 0.095497 | -74.491 | 0.17064 | 0.069295 | 444.09 | 0.90405 | 0.011935 | 0.16614 | 143.22
735420 | 735420 | 3 | 17.549 | 0 | 0.0033338 | 2.8513 | 0.96815 | -147.1 | 0.23435 | -133.05 | 0.65047 | 0.024814 | 437.53 | 0.35992 | 0.0044613 | 0.033207 | 53.535
735420 | 735420 | 4 | 17.767 | 0 | 0.0053007 | 2.2119 | 0.98875 | -100.82 | 0.19633 | -79.905 | 0.29354 | 0.043511 | 406.02 | 0.90575 | 0.011565 | 0.094932 | 138.78
735420 | 735420 | 5 | 18.334 | 0 | 0.0019045 | 2.5356 | 0.96113 | -86.959 | 0.018475 | -48.678 | 0.013645 | 0.025967 | 415.27 | 0.7073 | 0.0043574 | 0.059411 | 52.288
735420 | 735420 | 6 | 17.75 | 0 | 0.0037539 | 2.2348 | 0.98111 | -54.488 | 0.0017058 | -71.981 | 0.14145 | 0.05689 | 427.61 | 0.84962 | 0.0046049 | 0.069786 | 55.258
735420 | 735420 | 7 | 15.827 | 0 | 0.0070307 | 2.4354 | 0.98905 | -58.937 | 0.0031792 | -69.879 | 0.10535 | 0.13818 | 445.74 | 0.9 | 0.010105 | 0.1986 | 121.26
735420 | 735420 | 8 | 16.413 | 0 | 0.0061948 | 2.7731 | 0.99336 | -72.799 | 0.013605 | -75.307 | 0.1483 | 0.10201 | 442.72 | 0.9104 | 0.014642 | 0.24112 | 175.71
735420 | 735420 | 1 | 16.363 | 0 | 0.0041435 | 2.8844 | 0.98224 | -23.332 | 0.089079 | -21.768 | 0.55919 | 0.067831 | 463.32 | 0.9171 | 0.0059443 | 0.097312 | 71.332
735420 | 735420 | 2 | 15.026 | 0 | 0.0050031 | 2.2958 | 0.99273 | -47.487 | 0.038704 | -50.695 | 0.12956 | 0.075404 | 454.09 | 0.84447 | 0.012086 | 0.18215 | 145.03
735420 | 735420 | 3 | 14.767 | 0 | 0.0032327 | 3.3956 | 0.98357 | -121.97 | 0.15388 | -68.37 | 0.029409 | 0.046133 | 471.1 | 0.89963 | 0.0043679 | 0.062332 | 52.414
735420 | 735420 | 4 | 14.414 | 0 | 0.0051319 | 3.5138 | 0.9856 | -74.388 | 0.018345 | -62.457 | 0.025772 | 0.077756 | 494.9 | 0.89925 | 0.011327 | 0.17162 | 135.93
735420 | 735420 | 5 | 14.143 | 0 | 0.0019453 | 3.853 | 0.93638 | -61.405 | 1.5596e-06 | -85.504 | 0.085495 | 0.055803 | 527.66 | 0.85035 | 0.0045156 | 0.12953 | 54.187
735420 | 735420 | 6 | 13.32 | 0 | 0.0040022 | 3.0684 | 0.98898 | -20.236 | 0.1885 | -44.578 | 0.095394 | 0.04886 | 541.7 | 0.83276 | 0.0049854 | 0.060863 | 59.825
735420 | 735420 | 7 | 12.012 | 0 | 0.0083228 | 3.5663 | 0.98556 | -67.088 | 0.028616 | -62.61 | 0.058037 | 0.098298 | 568.27 | 0.83697 | 0.012122 | 0.14317 | 145.47
735420 | 735420 | 8 | 12.589 | 0 | 0.0053692 | 3.2433 | 0.99168 | -58.51 | 4.2706e-05 | -66.354 | 0.045644 | 0.059352 | 561.83 | 0.87297 | 0.012861 | 0.14217 | 154.33
735420 | 735420 | 1 | 12.421 | 0 | 0.0041533 | 3.2978 | 0.97544 | -77.687 | 0.014889 | -73.254 | 0.090306 | 0.06446 | 550.74 | 0.90855 | 0.0060407 | 0.093752 | 72.489
735420 | 735420 | 2 | 11.607 | 0 | 0.0043203 | 3.2065 | 0.94476 | -100.39 | 0.075236 | -82.653 | 0.077636 | 0.072327 | 577.5 | 0.87173 | 0.010562 | 0.17682 | 126.74
735420 | 735420 | 3 | 11.22 | 0 | 0.0030169 | 3.4551 | 0.96306 | -83.688 | 0.0234 | -67.093 | 0.026444 | 0.036325 | 555.24 | 0.83445 | 0.0041271 | 0.049692 | 49.525
735420 | 735420 | 4 | 10.901 | 0 | 0.0047032 | 3.9334 | 0.97726 | -43.949 | 0.009287 | -13.688 | 0.46513 | 0.052603 | 585.15 | 0.86752 | 0.010509 | 0.11754 | 126.11
735420 | 735420 | 5 | 10.549 | 0 | 0.0013376 | 3.5407 | 0.64885 | -132.41 | 0.06022 | -74.946 | 0.019559 | 0.014386 | 588.83 | 0.18786 | 0.0031442 | 0.033818 | 37.73
735420 | 735420 | 6 | 9.6533 | 0 | 0.0041855 | 2.6704 | 0.9844 | -89.929 | 0.090447 | -65.9 | 0.031339 | 0.055545 | 584.81 | 0.74237 | 0.0052813 | 0.070087 | 63.376
735420 | 735420 | 7 | 8.4878 | 0 | 0.0076926 | 3.6318 | 0.9815 | -84.585 | 0.19962 | -80.678 | 0.55637 | 0.10791 | 599.06 | 0.78889 | 0.011345 | 0.15914 | 136.13
735420 | 735420 | 8 | 8.643 | 0 | 0.0055836 | 3.9337 | 0.99168 | -73.396 | 0.026817 | -65.243 | 0.11371 | 0.073211 | 616.46 | 0.89036 | 0.013562 | 0.17782 | 162.74
735420 | 735420 | 1 | 8.1607 | 0 | 0.0042708 | 4.2257 | 0.98267 | -97.044 | 0.069679 | -88.89 | 0.39377 | 0.053238 | 641.69 | 0.90893 | 0.0063057 | 0.078604 | 75.668
735420 | 735420 | 2 | 6.7751 | 0 | 0.0051126 | 3.4762 | 0.9826 | -103.05 | 0.22669 | -103.02 | 0.72896 | 0.095461 | 629.2 | 0.87088 | 0.012714 | 0.2374 | 152.57
735420 | 735420 | 3 | 6.5065 | 0 | 0.0030175 | 3.163 | 0.98062 | -70.688 | 0.010345 | -24.708 | 0.40248 | 0.0069966 | 624.2 | 0.33867 | 0.0041976 | 0.0097327 | 50.371
735420 | 735420 | 4 | 6.0471 | 0 | 0.0046957 | 5.2027 | 0.93422 | -32.949 | 0.033823 | -41.771 | 0.16536 | 0.049888 | 663.19 | 0.90034 | 0.010675 | 0.11341 | 128.1
735420 | 735420 | 5 | 5.9885 | 0 | 0.001405 | 3.1125 | 0.54997 | -203.39 | 0.27744 | -112.25 | 0.33808 | -0.091552 | 615.55 | 0.32557 | 0.0033566 | -0.21873 | 40.279
735420 | 735420 | 6 | 5.3911 | 0 | 0.0037473 | 2.6684 | 0.97815 | -114.53 | 0.21612 | -69.102 | 0.15237 | 0.032485 | 591.54 | 0.78884 | 0.0048008 | 0.041617 | 57.609
735420 | 735420 | 7 | 5.0933 | 0 | 0.0073364 | 2.9613 | 0.99097 | -70.328 | 0.035702 | -79.223 | 0.69242 | 0.063109 | 579.8 | 0.86483 | 0.010951 | 0.094204 | 131.42
735420 | 735420 | 8 | 5.5089 | 0 | 0.024418 | 3.5879 | 0.8847 | -61.924 | 0.0066388 | -57.669 | 0.023728 | 0.090017 | 613.87 | 0.80428 | 0.059976 | 0.2211 | 719.71
735420 | 735420 | 1 | 5.1432 | 0 | 0.0065888 | 3.7755 | 0.99052 | -72.802 | 0.034188 | -75.794 | 0.35865 | 0.032511 | 605.74 | 0.83561 | 0.0098335 | 0.048522 | 118
735420 | 735420 | 2 | 4.4216 | 0 | 0.0037785 | 3.3875 | 0.92598 | -26.873 | 0.04131 | -14.258 | 0.4324 | 0.016203 | 582.88 | 0.41203 | 0.0094762 | 0.040636 | 113.71
735420 | 735420 | 3 | 4.1554 | 0 | 0.0033281 | 2.7187 | 0.9802 | -40.645 | 0.0059324 | -45.084 | 0.017978 | 0.0083133 | 566.92 | 0.46324 | 0.0046688 | 0.011662 | 56.026
735420 | 735420 | 7 | 4.5893 | 0 | 0.0061645 | 4.1844 | 0.98884 | -64.276 | 0.0094695 | -71.018 | 0.37825 | -0.035844 | 569.69 | 0.51467 | 0.0092186 | -0.053602 | 110.62
735420 | 735420 | 2 | 6.3746 | 0 | 0.0043311 | 3.1689 | 0.97932 | -111.55 | 0.25964 | -94.685 | 0.6682 | -0.05242 | 491.19 | 0.84561 | 0.010786 | -0.13055 | 129.43
735420 | 735420 | 3 | 6.8051 | 0 | 0.0031661 | 3.0929 | 0.9827 | -93.645 | 0.058326 | -77.923 | 0.10726 | -0.044126 | 467.68 | 0.82055 | 0.0043995 | -0.061316 | 52.794
735420 | 735420 | 4 | 10.677 | 0 | 0.0046109 | 2.2885 | 0.99149 | -52.534 | 0.00010896 | -23.666 | 0.34016 | -0.07683 | 427.17 | 0.88182 | 0.010311 | -0.17181 | 123.74
735420 | 735420 | 5 | 12.591 | 0 | 0.0017739 | 2.2156 | 0.9061 | -82.941 | 0.016886 | -78.441 | 0.19572 | -0.036515 | 418.92 | 0.84079 | 0.0041402 | -0.085222 | 49.682
735420 | 735420 | 6 | 12.579 | 0 | 0.0036248 | 2.1206 | 0.97563 | -120.24 | 0.2012 | -99.086 | 0.36566 | -0.032733 | 409.65 | 0.90383 | 0.0045269 | -0.04088 | 54.323
735420 | 735420 | 7 | 11.666 | 0 | 0.0069765 | 2.2763 | 0.99281 | -29.874 | 0.058811 | -45.086 | 0.074314 | -0.08425 | 408.31 | 0.91189 | 0.010174 | -0.12286 | 122.08
735420 | 735420 | 8 | 14.71 | 0 | 0.0048781 | 2.0416 | 0.97387 | -80.353 | 0.070354 | -77.653 | 0.48498 | -0.050765 | 407.98 | 0.88376 | 0.011598 | -0.1207 | 139.18
735420 | 735420 | 1 | 16.518 | 0 | 0.0040746 | 2.379 | 0.98652 | -60.899 | 0.0024363 | -27.85 | 0.29254 | -0.05186 | 401.46 | 0.91557 | 0.0058424 | -0.07436 | 70.109
735420 | 735420 | 2 | 14.322 | 0 | 0.0035 | 1.9939 | 0.95122 | -58.012 | 0.0022174 | -28.051 | 0.35029 | -0.12081 | 399.38 | 0.88716 | 0.0084755 | -0.29255 | 101.71
735420 | 735420 | 3 | 15.179 | 0 | 0.0031222 | 1.9426 | 0.97399 | -102.06 | 0.10264 | -68.881 | 0.06264 | -0.097317 | 399.01 | 0.92261 | 0.0042125 | -0.1313 | 50.55
735420 | 735420 | 4 | 16.387 | 0 | 0.0039852 | 1.9295 | 0.98541 | -53.377 | 0.00062026 | -61.055 | 0.097332 | -0.11684 | 397.69 | 0.91408 | 0.0087363 | -0.25613 | 104.84
735420 | 735420 | 5 | 16.957 | 0 | 0.0021268 | 1.9653 | 0.9616 | -157.64 | 0.19976 | -110.14 | 0.42297 | -0.06087 | 394.9 | 0.8682 | 0.0048891 | -0.13992 | 58.669
735420 | 735420 | 6 | 20.201 | 0 | 0.0035156 | 2.013 | 0.98462 | -79.449 | 0.040135 | -79.158 | 0.21174 | -0.15788 | 390.25 | 0.92279 | 0.0042766 | -0.19206 | 51.319
735420 | 735420 | 7 | 18.1 | 0 | 0.0066394 | 1.998 | 0.98931 | -53.326 | 0.00027842 | -59.289 | 0.063755 | -0.17543 | 390.56 | 0.88661 | 0.0094682 | -0.25017 | 113.62
735420 | 735420 | 8 | 21.695 | 0 | 0.0051385 | 1.8791 | 0.981 | -59.083 | 0.0038256 | -55.372 | 0.003416 | -0.15116 | 391.61 | 0.91629 | 0.011928 | -0.35089 | 143.14
735420 | 735420 | 1 | 20.907 | 0 | 0.0039523 | 2.1005 | 0.9872 | -70.071 | 0.016322 | -68.077 | 0.16951 | -0.079481 | 390.12 | 0.88192 | 0.0055824 | -0.11226 | 66.989
735420 | 735420 | 2 | 20.439 | 0 | 0.0042182 | 1.9298 | 0.97182 | -109.19 | 0.11482 | -85.634 | 0.30484 | -0.27943 | 389.42 | 0.91479 | 0.010002 | -0.66255 | 120.02
735420 | 735420 | 3 | 22.172 | 0 | 0.0026424 | 1.8839 | 0.97363 | -98.389 | 0.12934 | -77.988 | 0.30112 | -0.14288 | 387.74 | 0.88427 | 0.0034807 | -0.18821 | 41.769
735420 | 735420 | 4 | 22.034 | 0 | 0.0044277 | 1.8658 | 0.9769 | -65.714 | 0.0077514 | -81.3 | 0.28179 | -0.2081 | 388.85 | 0.90662 | 0.0095205 | -0.44746 | 114.25
735420 | 735420 | 5 | 25.281 | 0 | 0.0019116 | 1.8575 | 0.91928 | -127.86 | 0.10924 | -58.703 | 0.030236 | -0.1113 | 389.27 | 0.90465 | 0.0042718 | -0.24872 | 51.262
735420 | 735420 | 6 | 24.956 | 0 | 0.0032754 | 1.8606 | 0.97577 | -149.41 | 0.34513 | -109.48 | 0.50105 | -0.12677 | 386.31 | 0.91285 | 0.0039207 | -0.15174 | 47.049
735420 | 735420 | 7 | 21.228 | 0 | 0.006552 | 1.9352 | 0.99496 | -67.59 | 0.037868 | -70.982 | 0.34783 | -0.15137 | 381.53 | 0.92252 | 0.0092444 | -0.21358 | 110.93
735420 | 735420 | 8 | 21.411 | 0 | 0.0050458 | 1.8652 | 0.97777 | -11.799 | 0.073539 | -19.616 | 0.21445 | -0.16061 | 384.06 | 0.91512 | 0.011724 | -0.37319 | 140.69
735420 | 735420 | 1 | 22.796 | 0 | 0.0041405 | 2.0718 | 0.98713 | -72.232 | 0.015915 | -65.856 | 0.024435 | -0.12286 | 381.37 | 0.89972 | 0.0058109 | -0.17243 | 69.731
735420 | 735420 | 2 | 23.134 | 0 | 0.004639 | 1.8786 | 0.99305 | -67.967 | 0.018875 | -46.406 | 0.060394 | -0.29361 | 380.15 | 0.90294 | 0.010899 | -0.68986 | 130.79
735420 | 735420 | 3 | 23.777 | 0 | 0.0026552 | 1.9041 | 0.94969 | -10.282 | 0.050169 | 22.64 | 0.50337 | -0.15634 | 378.96 | 0.91346 | 0.0034787 | -0.20483 | 41.745
735420 | 735420 | 4 | 22.895 | 0 | 0.021075 | 1.6186 | 0.98646 | -68.037 | 0.17835 | -78.097 | 0.79535 | -0.19097 | 379.05 | 0.91622 | 0.045184 | -0.40944 | 542.2
735420 | 735420 | 5 | 23.468 | 0 | 0.0020097 | 1.8557 | 0.9726 | -142.16 | 0.21363 | -139.84 | 0.85056 | -0.087703 | 378.37 | 0.88695 | 0.0045185 | -0.19718 | 54.222
735420 | 735420 | 6 | 23.678 | 0 | 0.0031482 | 1.8529 | 0.97439 | -61.625 | 0.0037212 | -24.143 | 0.11493 | -0.12429 | 375.52 | 0.91418 | 0.0037848 | -0.14942 | 45.417
735420 | 735420 | 7 | 21.571 | 0 | 0.0068502 | 1.924 | 0.99264 | -81.653 | 0.12673 | -46.069 | 0.15438 | -0.13094 | 374.15 | 0.90117 | 0.0096538 | -0.18453 | 115.85
735420 | 735420 | 8 | 22.997 | 0 | 0.005151 | 1.8536 | 0.97882 | -117.81 | 0.25055 | -86.301 | 0.70743 | -0.091812 | 373.96 | 0.85757 | 0.011905 | -0.21219 | 142.86
735420 | 735420 | 1 | 23.486 | 0 | 0.0042502 | 2.1563 | 0.98908 | -104.88 | 0.19357 | -69.656 | 0.21898 | -0.078386 | 373.74 | 0.87161 | 0.005951 | -0.10975 | 71.412
735420 | 735420 | 2 | 23.202 | 0 | 0.0045247 | 1.8801 | 0.99283 | -66.384 | 0.036892 | -51.31 | 0.0074606 | -0.28752 | 372.27 | 0.91414 | 0.010629 | -0.67539 | 127.54
735420 | 735420 | 3 | 24.929 | 0 | 0.0033518 | 1.8608 | 0.98142 | -77.605 | 0.028707 | -9.6127 | 0.47228 | -0.14909 | 370.96 | 0.92 | 0.0043743 | -0.19457 | 52.492
735420 | 735420 | 4 | 25.863 | 0 | 0.0051803 | 1.8472 | 0.99095 | -78.981 | 0.07097 | -77.008 | 0.63514 | -0.23563 | 372.44 | 0.91783 | 0.010996 | -0.50017 | 131.95
735420 | 735420 | 5 | 28.264 | 0 | 0.0018335 | 1.839 | 0.95211 | -39.649 | 0.0016649 | -23.376 | 0.050571 | -0.088145 | 370.29 | 0.91951 | 0.0040566 | -0.19502 | 48.68
735420 | 735420 | 6 | 29.424 | 0 | 0.00383 | 1.8444 | 0.97879 | -114.38 | 0.13153 | -95.543 | 0.58076 | -0.15021 | 371.72 | 0.90439 | 0.0045169 | -0.17715 | 54.203
735420 | 735420 | 7 | 24.684 | 0 | 0.0067299 | 1.9621 | 0.99527 | -57.64 | 0.0012571 | -42.966 | 0.14407 | -0.15108 | 368.06 | 0.91542 | 0.0093851 | -0.21068 | 112.62
735420 | 735420 | 8 | 25.78 | 0 | 0.0056014 | 1.843 | 0.98921 | -80.699 | 0.088542 | -63.561 | 0.068761 | -0.11349 | 370.15 | 0.90764 | 0.012825 | -0.25985 | 153.9
735420 | 735420 | 1 | 24.844 | 0 | 0.0043436 | 2.1017 | 0.98459 | -84.127 | 0.060491 | -69.96 | 0.10254 | -0.076977 | 372.28 | 0.93016 | 0.0060541 | -0.10729 | 72.649
735420 | 735420 | 2 | 23.672 | 0 | 0.0044518 | 1.9129 | 0.988 | -65.806 | 0.016778 | -50.906 | 0.0017104 | -0.1777 | 368.61 | 0.91614 | 0.010441 | -0.41676 | 125.29
735420 | 735420 | 3 | 24.5 | 0 | 0.0025387 | 1.8433 | 0.95124 | -91.025 | 0.035663 | -3.1744 | 0.28125 | -0.10646 | 370.5 | 0.92001 | 0.003318 | -0.13914 | 39.815
735420 | 735420 | 4 | 23.951 | 0 | 0.0047537 | 1.782 | 0.98286 | -61.095 | 0.0055253 | -46.139 | 0.015923 | -0.21785 | 374.57 | 0.90219 | 0.010156 | -0.4654 | 121.87
735420 | 735420 | 5 | 25.367 | 0 | 0.0019672 | 1.8267 | 0.90767 | -170.39 | 0.1933 | -102.74 | 0.32566 | -0.087605 | 372.51 | 0.90774 | 0.0043947 | -0.19571 | 52.736
735420 | 735420 | 6 | 26.908 | 0 | 0.0034913 | 1.887 | 0.97461 | -58.462 | 0.0016348 | -30.417 | 0.087628 | -0.13521 | 369.77 | 0.92038 | 0.0041521 | -0.1608 | 49.825
735420 | 735420 | 7 | 24.771 | 0 | 0.0070418 | 1.9251 | 0.99075 | -60.291 | 0.020329 | -63.62 | 0.1777 | -0.20234 | 367.53 | 0.92609 | 0.0098173 | -0.28209 | 117.81
735420 | 735420 | 8 | 26.913 | 0 | 0.0052842 | 1.8261 | 0.98726 | -46.98 | 0.0011994 | -48.375 | 0.0067439 | -0.13215 | 371.81 | 0.91857 | 0.012053 | -0.30143 | 144.64
735420 | 735420 | 1 | 26.477 | 0 | 0.0040145 | 1.9598 | 0.97477 | -140.32 | 0.29286 | -109.33 | 0.69438 | -0.10822 | 376.59 | 0.93119 | 0.005565 | -0.15001 | 66.779
735420 | 735420 | 2 | 24.535 | 0 | 0.0040872 | 1.7803 | 0.97907 | -71.64 | 0.033789 | -32.372 | 0.16179 | -0.25924 | 374.93 | 0.91541 | 0.009558 | -0.60622 | 114.7
735420 | 735420 | 3 | 25.636 | 0 | 0.0027273 | 1.8297 | 0.97413 | -128.47 | 0.21364 | -96.317 | 0.58426 | -0.1179 | 372.01 | 0.91688 | 0.0035509 | -0.1535 | 42.611
735420 | 735420 | 4 | 24.253 | 0 | 0.0052602 | 1.8773 | 0.98724 | -110 | 0.17602 | -102.75 | 0.46728 | -0.16138 | 369.42 | 0.91364 | 0.011226 | -0.34441 | 134.71
735420 | 735420 | 5 | 23.964 | 0 | 0.0017632 | 1.7863 | 0.93655 | -83.616 | 0.018986 | -47.159 | 0.0019409 | -0.080278 | 372.53 | 0.84616 | 0.0039575 | -0.18019 | 47.49
735420 | 735420 | 6 | 28.58 | 0 | 0.0030944 | 1.8018 | 0.96557 | -23.19 | 0.01963 | -57.246 | 0.0073128 | -0.16579 | 372.39 | 0.9079 | 0.0036596 | -0.19608 | 43.915
735420 | 735420 | 7 | 26.652 | 0 | 0.0068572 | 1.8209 | 0.99117 | -85.502 | 0.14367 | -69.995 | 0.72478 | -0.24894 | 372.14 | 0.91262 | 0.0094999 | -0.34488 | 114
735420 | 735420 | 8 | 30.045 | 0 | 0.0052568 | 1.7773 | 0.98952 | -71.311 | 0.03193 | -64.25 | 0.15516 | -0.1524 | 372.67 | 0.91899 | 0.011867 | -0.34403 | 142.4
735420 | 735420 | 1 | 29.314 | 0 | 0.0032983 | 1.9638 | 0.98172 | -42.92 | 0.0050014 | -42.582 | 0.090368 | -0.099134 | 375.28 | 0.91525 | 0.0045292 | -0.13613 | 54.351
735420 | 735420 | 2 | 25.224 | 0 | 0.0042357 | 1.7811 | 0.98291 | -76.534 | 0.037037 | -87.549 | 0.45906 | -0.21937 | 373.55 | 0.92009 | 0.0098823 | -0.5118 | 118.59
735420 | 735420 | 3 | 28.517 | 0 | 0.0028249 | 1.7894 | 0.96549 | -84.81 | 0.040288 | -65.727 | 0.081838 | -0.14527 | 370.95 | 0.92147 | 0.0036429 | -0.18733 | 43.715
735420 | 735420 | 4 | 24.426 | 0 | 0.0052081 | 1.8645 | 0.99243 | -91.084 | 0.19992 | -63.174 | 0.20545 | -0.14101 | 369.82 | 0.90273 | 0.011109 | -0.30076 | 133.3
735420 | 735420 | 5 | 23.506 | 0 | 0.0020497 | 1.8332 | 0.9592 | -77.914 | 0.030557 | -10.243 | 0.6406 | -0.073219 | 371.54 | 0.89701 | 0.0046078 | -0.1646 | 55.293
735420 | 735420 | 6 | 25.241 | 0 | 0.0040275 | 1.8885 | 0.9877 | -25.761 | 0.053298 | -19.88 | 0.59532 | -0.11039 | 370.85 | 0.92086 | 0.0048165 | -0.13201 | 57.798
735420 | 735420 | 7 | 21.953 | 0 | 0.0073031 | 1.9035 | 0.99671 | -56.482 | 0.0072004 | -62.64 | 0.15653 | -0.16635 | 372.16 | 0.9175 | 0.010279 | -0.23413 | 123.34
735420 | 735420 | 8 | 24.348 | 0 | 0.0058221 | 1.8564 | 0.98562 | -107.91 | 0.29333 | -95.882 | 0.60431 | -0.086507 | 370.79 | 0.91028 | 0.013394 | -0.19902 | 160.73
735420 | 735420 | 1 | 24.771 | 0 | 0.0041533 | 2.0326 | 0.99092 | -118.72 | 0.28295 | -68.958 | 0.45235 | -0.077611 | 375.28 | 0.89248 | 0.0057903 | -0.1082 | 69.484
735420 | 735420 | 2 | 22.444 | 0 | 0.0049152 | 1.8853 | 0.99224 | -60.455 | 0.01009 | -62.368 | 0.094947 | -0.16718 | 370.23 | 0.91512 | 0.011575 | -0.39371 | 138.91
735420 | 735420 | 3 | 24.138 | 0 | 0.0030843 | 1.8419 | 0.95053 | -77.673 | 0.018457 | -54.528 | 0.052458 | -0.1034 | 372.79 | 0.92052 | 0.004036 | -0.1353 | 48.432
735420 | 735420 | 4 | 22.383 | 0 | 0.013647 | 1.7124 | 0.96481 | -87.253 | 0.55906 | -73.755 | 0.79159 | -0.10632 | 372.3 | 0.9133 | 0.02931 | -0.22834 | 351.71
735420 | 735420 | 5 | 22.041 | 0 | 0.0021595 | 1.8541 | 0.954 | -149.86 | 0.14819 | -50.344 | 0.00034529 | -0.05328 | 373.33 | 0.91424 | 0.0048788 | -0.12037 | 58.545
735420 | 735420 | 6 | 22.848 | 0 | 0.0042215 | 2.0292 | 0.99282 | -93.976 | 0.11352 | -80.586 | 0.30846 | -0.057023 | 370.25 | 0.86106 | 0.0050892 | -0.068744 | 61.071
735420 | 735420 | 7 | 20.352 | 0 | 0.0074859 | 1.9641 | 0.99521 | -67.622 | 0.071414 | -60.973 | 0.35958 | -0.07681 | 372.02 | 0.93861 | 0.010594 | -0.1087 | 127.12
735420 | 735420 | 8 | 21.454 | 0 | 0.0060193 | 2.1081 | 0.99334 | -53.346 | 0.0083136 | -57.072 | 0.21762 | -0.022767 | 371.24 | 0.74894 | 0.013984 | -0.052894 | 167.81
735420 | 735420 | 1 | 22.024 | 0 | 0.004423 | 2.2134 | 0.99561 | -98.073 | 0.27458 | -81.917 | 0.70001 | -0.032579 | 375.95 | 0.78163 | 0.0062236 | -0.045843 | 74.683
735420 | 735420 | 2 | 20.464 | 0 | 0.0049281 | 1.9895 | 0.99665 | -34.613 | 0.038682 | -43.669 | 0.044511 | -0.076655 | 372.4 | 0.91521 | 0.011684 | -0.18174 | 140.21
735420 | 735420 | 3 | 20.876 | 0 | 0.0031878 | 1.8779 | 0.98614 | -73.955 | 0.034645 | -102.97 | 0.61753 | -0.028595 | 373.66 | 0.69896 | 0.0042177 | -0.037834 | 50.612
735420 | 735420 | 4 | 19.977 | 0 | 0.0048288 | 1.9606 | 0.99045 | -21.085 | 0.084608 | -23.769 | 0.45738 | -0.033039 | 373.7 | 0.77446 | 0.010456 | -0.071541 | 125.47
735420 | 735420 | 5 | 20.093 | 0 | 0.0018458 | 1.9861 | 0.96571 | -25.783 | 0.010356 | -6.058 | 0.1928 | -0.010232 | 373.1 | 0.38975 | 0.0041978 | -0.023268 | 50.374
735420 | 735420 | 7 | 18.327 | 0 | 0.0073375 | 2.238 | 0.99523 | -33.177 | 0.080712 | -38.512 | 0.21774 | 0.010317 | 374.46 | 0.91415 | 0.010456 | 0.014701 | 125.47
735420 | 735420 | 8 | 18.886 | 0 | 0.005086 | 1.8466 | 0.9905 | -78.048 | 0.10193 | -74.127 | 0.46771 | 0.033198 | 378.86 | 0.85465 | 0.01192 | 0.077804 | 143.04
735420 | 735420 | 1 | 18.545 | 0 | 0.0036616 | 2.015 | 0.9865 | -62.906 | 0.010231 | -87.183 | 0.36015 | 0.015682 | 382.48 | 0.51672 | 0.0052137 | 0.02233 | 62.565
735420 | 735420 | 2 | 16.531 | 0 | 0.0044972 | 1.9019 | 0.98731 | -69.748 | 0.046963 | -42.732 | 0.071278 | 0.012733 | 380.97 | 0.82444 | 0.010807 | 0.030598 | 129.69
735420 | 735420 | 3 | 16.599 | 0 | 0.0030126 | 1.9327 | 0.97548 | -77.999 | 0.022651 | -82.628 | 0.28544 | 0.0098523 | 382.03 | 0.82071 | 0.0040448 | 0.013228 | 48.537
735420 | 735420 | 4 | 15.622 | 0 | 0.004877 | 1.9287 | 0.99254 | -67.556 | 0.025075 | -74.559 | 0.47954 | 0.018763 | 379.86 | 0.59759 | 0.010719 | 0.041241 | 128.63
735420 | 735420 | 5 | 16.346 | 0 | 0.0019853 | 1.8837 | 0.93803 | -109.77 | 0.040667 | -41.612 | 0.0044371 | 0.012959 | 380.91 | 0.51477 | 0.0045734 | 0.029852 | 54.88
735420 | 735420 | 6 | 15.787 | 0 | 0.0032463 | 1.8859 | 0.97755 | -65.672 | 0.012406 | -61.324 | 0.043171 | 0.026788 | 381.07 | 0.82348 | 0.0040092 | 0.033084 | 48.111
735420 | 735420 | 7 | 14.572 | 0 | 0.0068009 | 1.8919 | 0.99319 | -61.136 | 0.059341 | -55.603 | 0.20509 | 0.063606 | 380.5 | 0.91046 | 0.0098175 | 0.091819 | 117.81
735420 | 735420 | 8 | 13.928 | 0 | 0.0054828 | 1.9984 | 0.99176 | -42.646 | 0.0004258 | -32.665 | 0.20319 | 0.060321 | 384.8 | 0.8616 | 0.013072 | 0.14381 | 156.86
735420 | 735420 | 1 | 14.174 | 0 | 0.0040742 | 2.1404 | 0.99167 | -54.542 | 0.0018564 | -73.402 | 0.34828 | 0.042516 | 389.98 | 0.91239 | 0.0058895 | 0.061459 | 70.674
735420 | 735420 | 2 | 12.494 | 0 | 0.0049424 | 2.081 | 0.97839 | -49.343 | 9.968e-05 | -36.589 | 0.09925 | 0.051794 | 395.75 | 0.86588 | 0.012045 | 0.12623 | 144.54
735420 | 735420 | 3 | 11.652 | 0 | 0.0030724 | 3.1764 | 0.98743 | -75.376 | 0.049005 | -75.387 | 0.34404 | 0.039021 | 426.63 | 0.87045 | 0.0041967 | 0.0533 | 50.36
735420 | 735420 | 4 | 10.163 | 0 | 0.0050235 | 3.81 | 0.98961 | -75.483 | 0.042769 | -72.014 | 0.18636 | 0.051369 | 453.34 | 0.82575 | 0.011254 | 0.11508 | 135.05
735420 | 735420 | 5 | 9.695 | 0 | 0.0017955 | 3.5635 | 0.91094 | -114.71 | 0.037645 | -30.893 | 0.094182 | 0.034359 | 470.92 | 0.90033 | 0.0042333 | 0.081012 | 50.8
735420 | 735420 | 6 | 8.824 | 0 | 0.0040272 | 3.453 | 0.9733 | -57.513 | 0.000491 | -74.691 | 0.2177 | 0.052516 | 483.57 | 0.747 | 0.0050965 | 0.066461 | 61.158
735420 | 735420 | 7 | 8.159 | 0 | 0.006866 | 3.0979 | 0.99308 | -78.331 | 0.12958 | -64.897 | 0.19563 | 0.08243 | 477.51 | 0.86359 | 0.010137 | 0.12171 | 121.65
735420 | 735420 | 8 | 8.6615 | 0 | 0.0053121 | 2.6862 | 0.98516 | -96.534 | 0.10527 | -82.743 | 0.40229 | 0.036686 | 462.76 | 0.31043 | 0.012901 | 0.0891 | 154.82
735420 | 735420 | 1 | 8.5483 | 0 | 0.0041722 | 2.9513 | 0.98216 | -91.201 | 0.10425 | -42.271 | 0.05363 | 0.047427 | 481.24 | 0.88111 | 0.0061515 | 0.069927 | 73.818
735420 | 735420 | 2 | 7.6776 | 0 | 0.0049943 | 3.4567 | 0.96605 | -70.608 | 0.022539 | -75.949 | 0.26606 | 0.043221 | 509.08 | 0.59275 | 0.01238 | 0.10714 | 148.56
735420 | 735420 | 3 | 6.9949 | 0 | 0.0032571 | 2.651 | 0.9496 | -59.619 | 0.0021586 | -15.949 | 0.39257 | -0.0038097 | 511.13 | 0.0041854 | 0.0045229 | -0.0052903 | 54.275
735420 | 735420 | 4 | 6.3811 | 0 | 0.0050139 | 3.4356 | 0.9929 | -71.92 | 0.057184 | -71.906 | 0.58062 | 0.071894 | 521.53 | 0.88914 | 0.011385 | 0.16325 | 136.62
735420 | 735420 | 5 | 6.0619 | 0 | 0.0016329 | 3.6169 | 0.87936 | 22.4 | 0.038842 | 78.752 | 0.67999 | 0.051386 | 538.43 | 0.84277 | 0.0039 | 0.12273 | 46.8
735420 | 735420 | 6 | 5.221 | 0 | 0.0037862 | 4.3953 | 0.9758 | -83.627 | 0.030418 | -70.062 | 0.091728 | 0.066332 | 557.08 | 0.76204 | 0.0048536 | 0.085031 | 58.243
735420 | 735420 | 7 | 4.6976 | 0 | 0.005556 | 2.973 | 0.95199 | -67.04 | 0.020183 | -77.004 | 0.17892 | -0.017151 | 522.34 | 0.061538 | 0.0083054 | -0.025639 | 99.665
735420 | 735420 | 8 | 5.2221 | 0 | 0.0046462 | 3.8285 | 0.95738 | -72.697 | 0.028035 | -57.386 | 0.041023 | 0.051151 | 532.31 | 0.86316 | 0.011424 | 0.12577 | 137.08
735420 | 735420 | 1 | 4.9055 | 0 | 0.0038515 | 3.8205 | 0.98826 | -119.04 | 0.23386 | -81.142 | 0.19433 | 0.049473 | 545.67 | 0.85461 | 0.0057531 | 0.0739 | 69.037
735420 | 735420 | 2 | 4.5082 | 0 | 0.0040799 | 3.1572 | 0.96068 | -75.098 | 0.049534 | -62.194 | 0.147 | 0.051668 | 548.26 | 0.85603 | 0.010229 | 0.12954 | 122.75
735420 | 735420 | 3 | 4.2998 | 0 | 0.0030481 | 2.9389 | 0.98117 | -55.607 | 0.00049732 | -64.346 | 0.12349 | 0.025069 | 523.25 | 0.33935 | 0.0042738 | 0.035149 | 51.286
735420 | 735420 | 4 | 4.6271 | 0 | 0.0044067 | 3.5619 | 0.98405 | -48.537 | 0.00035141 | -34.949 | 0.2497 | 0.037787 | 535.13 | 0.74244 | 0.010069 | 0.086341 | 120.83
735420 | 735420 | 5 | 5.286 | 0 | 0.0016846 | 2.6942 | 0.86456 | -132.25 | 0.054104 | -28.396 | 0.10056 | 0.0016572 | 511.28 | 0.0041951 | 0.0040349 | 0.0039693 | 48.418
735420 | 735420 | 6 | 5.4695 | 0 | 0.0037317 | 2.5623 | 0.9728 | -95.153 | 0.12463 | -56.048 | 0.044097 | 0.0069875 | 493.75 | 0.063808 | 0.0047794 | 0.0089493 | 57.353
735420 | 735420 | 7 | 8.2585 | 0 | 0.0065192 | 1.8843 | 0.98904 | -89.794 | 0.23968 | -74.256 | 0.64347 | 0.055922 | 393.86 | 0.81793 | 0.0096219 | 0.082537 | 115.46
735420 | 735420 | 8 | 9.2755 | 0 | 0.0045599 | 1.9133 | 0.96998 | -59.82 | 0.0043545 | -49.449 | 0.0011915 | 0.034469 | 393.54 | 0.58853 | 0.01105 | 0.083532 | 132.61
735420 | 735420 | 1 | 11.688 | 0 | 0.0038518 | 2.1003 | 0.98835 | -92.639 | 0.20147 | -79.925 | 0.56726 | 0.021634 | 395.81 | 0.77665 | 0.0056166 | 0.031547 | 67.4
735420 | 735420 | 2 | 11.614 | 0 | 0.0043577 | 2.1778 | 0.96901 | -75.16 | 0.048166 | -54.44 | 0.07103 | 0.0364 | 401.19 | 0.88991 | 0.010653 | 0.088985 | 127.84
735420 | 735420 | 6 | 12.668 | 0 | 0.0027429 | 1.871 | 0.9467 | -75.634 | 0.048976 | -68.637 | 0.26274 | -0.019427 | 394.02 | 0.63585 | 0.0034245 | -0.024254 | 41.094
735420 | 735420 | 8 | 12.259 | 0 | 0.0051818 | 1.9215 | 0.98838 | -120.34 | 0.29933 | -97.594 | 0.69546 | 0.0031746 | 392.33 | 0.08214 | 0.012426 | 0.0076129 | 149.12
735420 | 735420 | 3 | 12.436 | 0 | 0.002628 | 1.8908 | 0.94352 | -116.79 | 0.10973 | -80.137 | 0.32577 | -0.018844 | 388.76 | 0.85459 | 0.0035799 | -0.025669 | 42.958
735420 | 735420 | 4 | 12.93 | 0 | 0.0046056 | 2.1158 | 0.9856 | -75.576 | 0.052089 | -91.083 | 0.34594 | -0.043289 | 391.44 | 0.89014 | 0.010218 | -0.096042 | 122.62
735420 | 735420 | 5 | 13.41 | 0 | 0.0018648 | 1.9633 | 0.93925 | -164.96 | 0.14087 | -147.99 | 0.42775 | -0.010739 | 393.2 | 0.58654 | 0.0043397 | -0.024992 | 52.076
735420 | 735420 | 6 | 13.685 | 0 | 0.0034243 | 2.1715 | 0.96046 | -35.701 | 0.0030283 | -40.976 | 0.014778 | -0.020473 | 390.41 | 0.62689 | 0.00426 | -0.02547 | 51.12
735420 | 735420 | 7 | 13.311 | 0 | 0.0065537 | 2.1883 | 0.99247 | -57.035 | 0.0087601 | -54.43 | 0.028618 | -0.026902 | 390.09 | 0.87142 | 0.0095022 | -0.039005 | 114.03
735420 | 735420 | 8 | 14.1 | 0 | 0.0049776 | 1.9153 | 0.98983 | -96.653 | 0.28827 | -91.104 | 0.67181 | -0.0042294 | 386.68 | 0.10917 | 0.01186 | -0.010077 | 142.32
735420 | 735420 | 1 | 14.997 | 0 | 0.003516 | 2.1699 | 0.973 | -66.441 | 0.015434 | -39.74 | 0.0087512 | -0.051266 | 383.92 | 0.89909 | 0.0050681 | -0.073896 | 60.817
735420 | 735420 | 2 | 14.593 | 0 | 0.0040924 | 2.0325 | 0.97586 | -71.863 | 0.02044 | -74.361 | 0.17135 | -0.09039 | 380.77 | 0.91847 | 0.0099008 | -0.21868 | 118.81
735420 | 735420 | 3 | 14.394 | 0 | 0.0032009 | 2.0286 | 0.98019 | -81.057 | 0.032947 | -68.222 | 0.07729 | -0.042058 | 381.91 | 0.8 | 0.0043304 | -0.056901 | 51.965
735420 | 735420 | 4 | 14.613 | 0 | 0.005069 | 2.04 | 0.98852 | -52.401 | 0.00070542 | -49.11 | 0.00084087 | -0.10116 | 381.9 | 0.92023 | 0.011181 | -0.22313 | 134.17
735420 | 735420 | 5 | 15.444 | 0 | 0.0016731 | 1.9345 | 0.91557 | -62.718 | 0.0024696 | 4.9063 | 0.22311 | -0.052895 | 380.88 | 0.9017 | 0.0038663 | -0.12223 | 46.396
735420 | 735420 | 6 | 16.772 | 0 | 0.0036201 | 1.9125 | 0.98127 | -33.724 | 0.013571 | -63.828 | 0.13512 | -0.095749 | 379.95 | 0.91984 | 0.0044557 | -0.11785 | 53.468
735420 | 735420 | 7 | 15.844 | 0 | 0.0061501 | 1.9263 | 0.9911 | -53.521 | 0.00835 | -21.785 | 0.29136 | -0.13803 | 380.38 | 0.89201 | 0.008839 | -0.19838 | 106.07
735420 | 735420 | 8 | 17.352 | 0 | 0.00464 | 1.9039 | 0.9772 | -42.963 | 0.0043424 | -24.716 | 0.32011 | -0.081634 | 376.91 | 0.85639 | 0.010932 | -0.19233 | 131.18
735420 | 735420 | 1 | 18.635 | 0 | 0.0044349 | 2.1307 | 0.98654 | -73.736 | 0.034813 | -60.821 | 0.065316 | -0.089394 | 374.85 | 0.90894 | 0.0063129 | -0.12725 | 75.754
735420 | 735420 | 2 | 17.968 | 0 | 0.0039748 | 1.8932 | 0.98136 | -61.432 | 0.0081668 | -34.347 | 0.13958 | -0.18752 | 376.03 | 0.90985 | 0.0095048 | -0.4484 | 114.06
735420 | 735420 | 3 | 18.227 | 0 | 0.0025847 | 1.8892 | 0.95573 | -22.925 | 0.013663 | -52.493 | 0.00074646 | -0.12293 | 376.85 | 0.88757 | 0.0034508 | -0.16412 | 41.41
735420 | 735420 | 4 | 19.077 | 0 | 0.0045283 | 1.8773 | 0.97416 | -109.52 | 0.14991 | -92.671 | 0.3925 | -0.18411 | 375.03 | 0.88762 | 0.0098354 | -0.39989 | 118.02
735420 | 735420 | 5 | 20.253 | 0 | 0.0018599 | 1.8509 | 0.91204 | -192.47 | 0.26075 | -81.468 | 0.18253 | -0.094865 | 376.12 | 0.89937 | 0.0042275 | -0.21562 | 50.73
735420 | 735420 | 6 | 22.968 | 0 | 0.0036049 | 1.8516 | 0.98109 | -98.304 | 0.098084 | -95.507 | 0.57091 | -0.15114 | 374.8 | 0.9109 | 0.0043442 | -0.18213 | 52.13
735420 | 735420 | 7 | 19.687 | 0 | 0.0067853 | 1.8784 | 0.99504 | -70.489 | 0.059249 | -73.378 | 0.26148 | -0.19476 | 374.9 | 0.90374 | 0.0096238 | -0.27623 | 115.49
735420 | 735420 | 8 | 21.171 | 0 | 0.0054329 | 1.8517 | 0.99287 | -103.59 | 0.29699 | -83.089 | 0.775 | -0.14609 | 373.13 | 0.91551 | 0.012634 | -0.33974 | 151.61
735420 | 735420 | 1 | 21.947 | 0 | 0.003711 | 2.0216 | 0.96931 | -103.26 | 0.12493 | -83.179 | 0.57015 | -0.10465 | 374.24 | 0.91092 | 0.0052231 | -0.14729 | 62.678
735420 | 735420 | 2 | 19.907 | 0 | 0.0039736 | 1.8791 | 0.98242 | -22.583 | 0.042992 | -46.6 | 0.0052173 | -0.22293 | 371.37 | 0.91689 | 0.0094391 | -0.52956 | 113.27
735420 | 735420 | 3 | 20.009 | 0 | 0.0028245 | 1.8407 | 0.95353 | -98.82 | 0.041864 | -100.61 | 0.34507 | -0.14288 | 374.75 | 0.89651 | 0.0037481 | -0.1896 | 44.977
735420 | 735420 | 4 | 19.84 | 0 | 0.0045523 | 1.8605 | 0.98752 | -78.695 | 0.095882 | -65.176 | 0.21928 | -0.172 | 373.17 | 0.90668 | 0.0098617 | -0.37261 | 118.34
735420 | 735420 | 5 | 19.89 | 0 | 0.0018963 | 1.8671 | 0.91068 | -162.52 | 0.17257 | -94.903 | 0.2336 | -0.063418 | 370.3 | 0.90119 | 0.0043155 | -0.14432 | 51.786
735420 | 735420 | 6 | 21.357 | 0 | 0.0033361 | 1.8517 | 0.98378 | -67.412 | 0.017594 | -72.815 | 0.49411 | -0.11488 | 371.89 | 0.91742 | 0.0040423 | -0.13919 | 48.507
735420 | 735420 | 7 | 18.991 | 0 | 0.0068264 | 1.9041 | 0.98934 | -74.714 | 0.083229 | -71.514 | 0.2704 | -0.14149 | 372.23 | 0.91661 | 0.0097052 | -0.20115 | 116.46
735420 | 735420 | 8 | 20.526 | 0 | 0.0055586 | 1.8951 | 0.98754 | -99.695 | 0.19189 | -87.944 | 0.49049 | -0.10001 | 370.28 | 0.91967 | 0.012955 | -0.23308 | 155.46
735420 | 735420 | 1 | 21.076 | 0 | 0.0042382 | 2.0392 | 0.98917 | -111.15 | 0.23853 | -83.378 | 0.3975 | -0.10756 | 373.86 | 0.92493 | 0.0059828 | -0.15184 | 71.794
735420 | 735420 | 2 | 20.51 | 0 | 0.0039034 | 1.8983 | 0.96709 | -66.201 | 0.01688 | -75.479 | 0.23723 | -0.22549 | 370.39 | 0.91095 | 0.0092533 | -0.53453 | 111.04
735420 | 735420 | 3 | 21.467 | 0 | 0.0028315 | 1.8208 | 0.95318 | -146.74 | 0.17966 | -108.15 | 0.58662 | -0.13167 | 371.68 | 0.897 | 0.0037388 | -0.17386 | 44.865
735420 | 735420 | 4 | 20.959 | 0 | 0.0047664 | 1.8596 | 0.98215 | -88.504 | 0.068792 | -84.921 | 0.33013 | -0.17441 | 371.98 | 0.91023 | 0.010286 | -0.37639 | 123.43
735420 | 735420 | 5 | 21.268 | 0 | 0.0018229 | 1.8423 | 0.93059 | -133.17 | 0.07394 | -57.272 | 0.0053451 | -0.068639 | 370.59 | 0.89441 | 0.0041291 | -0.15548 | 49.549
735420 | 735420 | 6 | 22.866 | 0 | 0.0036298 | 1.8892 | 0.98377 | -64.054 | 0.0089738 | -45.239 | 0.024398 | -0.10745 | 370.4 | 0.92075 | 0.0043756 | -0.12953 | 52.507
735420 | 735420 | 7 | 20.21 | 0 | 0.0067086 | 1.9276 | 0.99409 | -51.718 | 7.9368e-07 | -74.527 | 0.44148 | -0.1471 | 369.65 | 0.92226 | 0.0094981 | -0.20826 | 113.98
735420 | 735420 | 8 | 22.174 | 0 | 0.0051575 | 1.8996 | 0.98601 | -49.045 | 0.00023907 | -46.929 | 0.022013 | -0.10603 | 370.51 | 0.8929 | 0.011953 | -0.24573 | 143.43
735420 | 735420 | 1 | 22.173 | 0 | 0.0038885 | 2.154 | 0.98724 | -56.32 | 0.000938 | -56.135 | 0.014861 | -0.047699 | 372.26 | 0.89658 | 0.0054687 | -0.067084 | 65.625
735420 | 735420 | 2 | 19.886 | 0 | 0.003908 | 1.8646 | 0.98459 | -42.941 | 0.0028717 | -47.417 | 0.019213 | -0.18774 | 372.89 | 0.90841 | 0.0092838 | -0.446 | 111.41
735420 | 735420 | 3 | 20.84 | 0 | 0.002795 | 1.8234 | 0.96596 | -163.11 | 0.28928 | -96.617 | 0.50933 | -0.13829 | 373.06 | 0.91389 | 0.0036984 | -0.18299 | 44.381
735420 | 735420 | 4 | 20.817 | 0 | 0.0044925 | 1.8578 | 0.99439 | -13.197 | 0.17654 | -27.431 | 0.43952 | -0.13354 | 373.83 | 0.91617 | 0.0096999 | -0.28832 | 116.4
735420 | 735420 | 5 | 17.885 | 0 | 0.0018845 | 1.8284 | 0.92225 | -111.66 | 0.053716 | -29.786 | 0.03543 | -0.025623 | 377.39 | 0.91226 | 0.0043183 | -0.058714 | 51.819
735420 | 735420 | 6 | 16.293 | 0 | 0.0034959 | 1.8824 | 0.97917 | -82.323 | 0.032669 | -58.897 | 0.018441 | -0.015157 | 377.22 | 0.75867 | 0.00431 | -0.018687 | 51.72
735420 | 735420 | 7 | 15.12 | 0 | 0.0067145 | 1.9682 | 0.99029 | -73.685 | 0.055001 | -61.786 | 0.23124 | -0.030487 | 372.27 | 0.89011 | 0.0096744 | -0.043926 | 116.09
735420 | 735420 | 8 | 16.361 | 0 | 0.0053029 | 1.9188 | 0.98664 | -70.921 | 0.04846 | -70.649 | 0.30291 | -0.044233 | 371.08 | 0.78413 | 0.012537 | -0.10457 | 150.44
735420 | 735420 | 1 | 17.959 | 0 | 0.003825 | 2.111 | 0.9862 | -42.837 | 0.0042542 | -47.21 | 0.0044588 | -0.080708 | 375.5 | 0.91321 | 0.0054573 | -0.11515 | 65.488
735420 | 735420 | 2 | 17.253 | 0 | 0.0040587 | 1.8887 | 0.97564 | -56.162 | 0.0017384 | -45.034 | 0.012372 | -0.18181 | 375.18 | 0.91272 | 0.0097292 | -0.43581 | 116.75
735420 | 735420 | 3 | 18.09 | 0 | 0.0026828 | 1.8729 | 0.97739 | -43.763 | 0.0014701 | -29.002 | 0.10273 | -0.1222 | 372.34 | 0.88985 | 0.0035835 | -0.16323 | 43.003
735420 | 735420 | 4 | 19.907 | 0 | 0.0051806 | 1.9069 | 0.9912 | -103.15 | 0.22687 | -87.887 | 0.34524 | -0.20906 | 371.58 | 0.92228 | 0.01122 | -0.45279 | 134.64
735420 | 735420 | 5 | 20.834 | 0 | 0.0018687 | 1.8758 | 0.92894 | -137.3 | 0.098201 | -65.505 | 0.038864 | -0.07901 | 370.27 | 0.91006 | 0.0042392 | -0.17923 | 50.87
735420 | 735420 | 6 | 22.444 | 0 | 0.0039422 | 1.9228 | 0.98697 | -93.252 | 0.12941 | -64.287 | 0.13912 | -0.095142 | 367.58 | 0.91225 | 0.0047591 | -0.11486 | 57.109
735420 | 735420 | 7 | 19.005 | 0 | 0.0065128 | 1.8765 | 0.99424 | -78.629 | 0.077987 | -71.785 | 0.65529 | -0.12031 | 368.32 | 0.89069 | 0.0092589 | -0.17103 | 111.11
735420 | 735420 | 8 | 20.461 | 0 | 0.0051037 | 1.8207 | 0.9784 | -89.458 | 0.10063 | -61.885 | 0.048827 | -0.10043 | 368.67 | 0.91565 | 0.011897 | -0.23411 | 142.77
735420 | 735420 | 1 | 20.883 | 0 | 0.0036202 | 2.0281 | 0.98957 | -125.15 | 0.33107 | -90.968 | 0.41951 | -0.076172 | 369.76 | 0.90762 | 0.0051138 | -0.1076 | 61.366
735420 | 735420 | 2 | 18.628 | 0 | 0.0037851 | 1.8152 | 0.98334 | -94.141 | 0.069547 | -81.279 | 0.24024 | -0.092046 | 374.69 | 0.90697 | 0.0090308 | -0.21961 | 108.37
735420 | 735420 | 4 | 14.892 | 0 | 0.004363 | 1.8441 | 0.98302 | -61.793 | 0.0079918 | -35.327 | 0.049207 | -0.024841 | 379.07 | 0.89425 | 0.009614 | -0.054738 | 115.37
735420 | 735420 | 5 | 14.2 | 0 | 0.0020133 | 1.8169 | 0.96179 | -190.83 | 0.36932 | -60.407 | 0.013206 | -0.016101 | 379.14 | 0.79083 | 0.0046725 | -0.037368 | 56.07
735420 | 735420 | 6 | 14.997 | 0 | 0.0038478 | 1.9085 | 0.98886 | -106.83 | 0.1674 | -74.556 | 0.27826 | -0.021607 | 377.4 | 0.78743 | 0.0047651 | -0.026759 | 57.181
735420 | 735420 | 7 | 14.682 | 0 | 0.006643 | 1.9747 | 0.99665 | -104.99 | 0.47833 | -93.492 | 0.8058 | -0.036825 | 375.64 | 0.79447 | 0.0095859 | -0.053139 | 115.03
735420 | 735420 | 8 | 15.463 | 0 | 0.0052023 | 1.8613 | 0.98175 | -90.082 | 0.1055 | -72.334 | 0.41469 | -0.056037 | 374.63 | 0.85194 | 0.012337 | -0.13289 | 148.05
735420 | 735420 | 1 | 17.13 | 0 | 0.0040808 | 2.0914 | 0.97717 | -91.183 | 0.05893 | -75.386 | 0.12215 | -0.047703 | 376.46 | 0.8637 | 0.005839 | -0.068256 | 70.068
735420 | 735420 | 2 | 16.485 | 0 | 0.0044567 | 1.9055 | 0.98483 | -67.235 | 0.020346 | -51.354 | 0.0034593 | -0.089724 | 372.97 | 0.92373 | 0.010712 | -0.21565 | 128.54
735420 | 735420 | 3 | 16.053 | 0 | 0.0027573 | 1.8933 | 0.96966 | -37.277 | 0.0092774 | -22.983 | 0.15862 | -0.064073 | 375.24 | 0.92216 | 0.003709 | -0.086187 | 44.508
735420 | 735420 | 4 | 16.515 | 0 | 0.004914 | 1.9318 | 0.98717 | -86.206 | 0.13513 | -77.288 | 0.45281 | -0.081034 | 373.17 | 0.90665 | 0.010768 | -0.17756 | 129.21
735420 | 735420 | 5 | 16.871 | 0 | 0.0017223 | 1.8898 | 0.93703 | -87.479 | 0.022637 | -3.4041 | 0.199 | -0.044293 | 373.42 | 0.81814 | 0.0039603 | -0.10185 | 47.523
735420 | 735420 | 6 | 17.676 | 0 | 0.0036137 | 1.9349 | 0.97533 | -60.685 | 0.0049812 | -47.36 | 0.016514 | -0.071673 | 373.75 | 0.86271 | 0.004434 | -0.087943 | 53.208
735420 | 735420 | 7 | 16.082 | 0 | 0.0066147 | 2.0469 | 0.99186 | -92.795 | 0.15396 | -90.159 | 0.82293 | -0.050905 | 372.44 | 0.79009 | 0.0094988 | -0.073101 | 113.99
735420 | 735420 | 8 | 16.639 | 0 | 0.0052226 | 1.9304 | 0.98294 | -71.836 | 0.035341 | -81.336 | 0.5423 | -0.021207 | 376.26 | 0.71744 | 0.012335 | -0.050088 | 148.02
735420 | 735420 | 2 | 16.106 | 0 | 0.0042437 | 1.8836 | 0.98615 | -79.539 | 0.044395 | -32.206 | 0.18845 | -0.008716 | 377.22 | 0.61072 | 0.010213 | -0.020976 | 122.56
735420 | 735420 | 3 | 15.718 | 0 | 0.0029946 | 2.0489 | 0.9814 | -44.824 | 0.0044843 | -78.499 | 0.12948 | 0.014568 | 378.85 | 0.50035 | 0.0040329 | 0.019619 | 48.394
735420 | 735420 | 5 | 15.729 | 0 | 0.0018763 | 1.9545 | 0.91482 | -116.03 | 0.052825 | -29.987 | 0.076723 | -0.0045178 | 380.65 | 0.33122 | 0.0043315 | -0.01043 | 51.978
735420 | 735420 | 6 | 15.53 | 0 | 0.0037872 | 2.0619 | 0.98938 | -6.564 | 0.16023 | -38.732 | 0.085474 | 0.036749 | 380.94 | 0.86546 | 0.0046815 | 0.045426 | 56.177
735420 | 735420 | 7 | 14.755 | 0 | 0.0066744 | 2.1235 | 0.99223 | -68.912 | 0.054666 | -71.008 | 0.35724 | 0.022883 | 382.42 | 0.83472 | 0.0096287 | 0.033012 | 115.54
735420 | 735420 | 8 | 15.082 | 0 | 0.0053231 | 2.057 | 0.99129 | -74.803 | 0.041956 | -80.442 | 0.3571 | 0.04338 | 380.98 | 0.84657 | 0.01264 | 0.10301 | 151.68
735420 | 735420 | 1 | 15.34 | 0 | 0.0039865 | 2.2714 | 0.98589 | -97.113 | 0.11748 | -101.63 | 0.53639 | 0.022259 | 386.55 | 0.54073 | 0.0057394 | 0.032046 | 68.873
735420 | 735420 | 2 | 14.658 | 0 | 0.004532 | 2.1205 | 0.98292 | -86.132 | 0.075536 | -51.442 | 0.00065763 | 0.040161 | 386.91 | 0.86585 | 0.010962 | 0.097139 | 131.54
735420 | 735420 | 3 | 14.19 | 0 | 0.0031584 | 2.1544 | 0.96938 | -103.06 | 0.076455 | -99.873 | 0.49265 | 0.032471 | 390.04 | 0.76367 | 0.004276 | 0.043962 | 51.312
735420 | 735420 | 4 | 14.182 | 0 | 0.005085 | 2.1832 | 0.98849 | -99.362 | 0.22423 | -79.927 | 0.25193 | 0.057702 | 393.54 | 0.86158 | 0.011233 | 0.12746 | 134.79
735420 | 735420 | 5 | 14.208 | 0 | 0.0021105 | 2.5133 | 0.93884 | -120.98 | 0.061635 | -95.476 | 0.23539 | 0.046249 | 413.9 | 0.85835 | 0.004898 | 0.10733 | 58.776
735420 | 735420 | 6 | 13.861 | 0 | 0.0036384 | 2.2959 | 0.9719 | -62.403 | 0.00024908 | -84.339 | 0.23776 | 0.047279 | 407.58 | 0.87821 | 0.0045237 | 0.058782 | 54.284
735420 | 735420 | 7 | 13.637 | 0 | 0.0061227 | 1.9395 | 0.98717 | -63.418 | 0.0083387 | -66.135 | 0.10941 | 0.061393 | 383.18 | 0.90402 | 0.0088673 | 0.088912 | 106.41
735420 | 735420 | 8 | 13.58 | 0 | 0.0050065 | 1.9381 | 0.98355 | -94.117 | 0.13923 | -85.113 | 0.41866 | 0.047824 | 383.77 | 0.83398 | 0.011951 | 0.11416 | 143.41
735420 | 735420 | 1 | 14.019 | 0 | 0.0035385 | 2.0933 | 0.97209 | -67.984 | 0.0029553 | -82.111 | 0.11724 | 0.046271 | 388.15 | 0.91929 | 0.0051178 | 0.066923 | 61.413
735420 | 735420 | 2 | 13.751 | 0 | 0.0040165 | 1.8839 | 0.98362 | -8.2954 | 0.11178 | -25.454 | 0.36827 | 0.075993 | 384.06 | 0.91817 | 0.0097457 | 0.18439 | 116.95
735420 | 735420 | 3 | 13.25 | 0 | 0.0024824 | 1.9035 | 0.95575 | -101.97 | 0.068988 | -96.457 | 0.32926 | 0.034414 | 385.37 | 0.90418 | 0.0033719 | 0.046745 | 40.463
735420 | 735420 | 4 | 13.351 | 0 | 0.0038849 | 1.8757 | 0.98142 | -72.173 | 0.015304 | -52.185 | 0.00027793 | 0.042279 | 385.17 | 0.76459 | 0.0086066 | 0.093664 | 103.28
735420 | 735420 | 5 | 13.14 | 0 | 0.0015365 | 1.9294 | 0.89872 | -50.318 | 2.1403e-05 | 21.101 | 0.32066 | 0.035099 | 386.01 | 0.8794 | 0.0035792 | 0.08176 | 42.95
735420 | 735420 | 6 | 12.845 | 0 | 0.0035331 | 1.9255 | 0.98493 | -113.18 | 0.116 | -55.522 | 8.2744e-05 | 0.055863 | 386.45 | 0.89925 | 0.0044083 | 0.069701 | 52.9
735420 | 735420 | 7 | 12.558 | 0 | 0.0063382 | 1.9705 | 0.98405 | -59.262 | 0.0010245 | -59.974 | 0.005716 | 0.082399 | 391.02 | 0.91285 | 0.009214 | 0.11979 | 110.57
735420 | 735420 | 8 | 12.436 | 0 | 0.0054928 | 2.1049 | 0.9907 | -78.246 | 0.071568 | -85.179 | 0.59679 | 0.080948 | 397.33 | 0.86081 | 0.013164 | 0.194 | 157.97
735420 | 735420 | 1 | 12.29 | 0 | 0.0036273 | 2.1388 | 0.9728 | -64.671 | 0.0057354 | -72.11 | 0.065458 | 0.04269 | 396.92 | 0.81451 | 0.0052781 | 0.062119 | 63.337
735420 | 735420 | 2 | 12.304 | 0 | 0.0046071 | 2.1735 | 0.98816 | -88.607 | 0.094103 | -80.962 | 0.48241 | 0.084496 | 396.97 | 0.85011 | 0.011235 | 0.20606 | 134.82
735420 | 735420 | 3 | 12.009 | 0 | 0.0030868 | 1.9685 | 0.98073 | -98.978 | 0.073534 | -49.501 | 0.019027 | 0.050178 | 391.49 | 0.89971 | 0.0042111 | 0.068453 | 50.533
735420 | 735420 | 4 | 12.348 | 0 | 0.0042406 | 1.8723 | 0.97584 | -98.688 | 0.16641 | -66.63 | 0.18852 | 0.048752 | 386.5 | 0.8834 | 0.0094276 | 0.10838 | 113.13
735420 | 735420 | 5 | 12.738 | 0 | 0.0016898 | 1.8772 | 0.92799 | -67.757 | 0.0043095 | -3.0709 | 0.27731 | 0.023238 | 387.35 | 0.65774 | 0.0039418 | 0.054206 | 47.302
735420 | 735420 | 6 | 12.231 | 0 | 0.0030183 | 1.8595 | 0.97692 | -140.39 | 0.24029 | -112.8 | 0.49846 | 0.03191 | 386.76 | 0.74689 | 0.0037741 | 0.0399 | 45.289
735420 | 735420 | 7 | 12.119 | 0 | 0.0059681 | 1.8957 | 0.99591 | -56.987 | 0.0055618 | -64.759 | 0.22635 | 0.069147 | 386.06 | 0.90386 | 0.0086894 | 0.10068 | 104.27
735420 | 735420 | 8 | 11.96 | 0 | 0.0046859 | 1.8751 | 0.9765 | -100.5 | 0.15931 | -66.373 | 0.076323 | 0.043774 | 387.46 | 0.78964 | 0.011249 | 0.10508 | 134.99
735420 | 735420 | 1 | 12.327 | 0 | 0.0031414 | 2.0493 | 0.97032 | -91.813 | 0.051556 | -101.09 | 0.5988 | 0.033033 | 391.23 | 0.78059 | 0.0045705 | 0.048059 | 54.846
735420 | 735420 | 2 | 12.212 | 0 | 0.0039376 | 1.8603 | 0.97055 | -106.62 | 0.13582 | -56.355 | 0.0066872 | 0.046873 | 388.57 | 0.85969 | 0.0096057 | 0.11435 | 115.27
735420 | 735420 | 3 | 11.881 | 0 | 0.0017818 | 1.8909 | 0.96661 | 48.4 | 0.20618 | 28.941 | 0.39943 | 0.036741 | 386.1 | 0.85845 | 0.0024318 | 0.050145 | 29.181
735420 | 735420 | 4 | 12.331 | 0 | 0.0036277 | 1.8718 | 0.97903 | -2.2231 | 0.14474 | 25.928 | 0.83076 | 0.04567 | 386.33 | 0.73302 | 0.0080654 | 0.10154 | 96.785
735420 | 735420 | 5 | 12.568 | 0 | 0.001723 | 1.8607 | 0.92573 | -157.97 | 0.12427 | -86.981 | 0.074996 | 0.035317 | 385.87 | 0.86696 | 0.0040216 | 0.082433 | 48.259
735420 | 735420 | 6 | 12.443 | 0 | 0.0022964 | 1.849 | 0.94896 | -39.141 | 0.0022896 | 22.577 | 0.45639 | 0.010567 | 385.94 | 0.64007 | 0.0028693 | 0.013203 | 34.431
735420 | 735420 | 7 | 12.119 | 0 | 0.006234 | 1.8832 | 0.99269 | -97.988 | 0.23958 | -73.057 | 0.2566 | 0.050321 | 386.25 | 0.81547 | 0.0090765 | 0.073266 | 108.92
735420 | 735420 | 8 | 12.176 | 0 | 0.0043049 | 1.8797 | 0.95766 | -57.615 | 1.9137e-05 | -35.738 | 0.1146 | 0.049648 | 384.22 | 0.76308 | 0.010326 | 0.1191 | 123.92
735420 | 735420 | 2 | 11.871 | 0 | 0.0035471 | 1.8911 | 0.96848 | -81.564 | 0.026029 | -44.097 | 0.0064443 | 0.043979 | 385.25 | 0.90433 | 0.0086634 | 0.10741 | 103.96
735420 | 735420 | 3 | 11.403 | 0 | 0.001963 | 1.8996 | 0.95178 | -36.924 | 0.0060848 | 2.9154 | 0.29039 | 0.00022545 | 385.94 | 0.0003557 | 0.0026837 | 0.00030821 | 32.204
735420 | 735420 | 4 | 11.699 | 0 | 0.0042117 | 1.8855 | 0.98517 | -91.347 | 0.11205 | -69.606 | 0.35173 | 0.014348 | 384.91 | 0.52136 | 0.0093847 | 0.03197 | 112.62
735420 | 735420 | 5 | 12.087 | 0 | 0.0015284 | 1.872 | 0.9144 | -122.07 | 0.064611 | -17.482 | 0.1062 | 0.0028162 | 384.96 | 0.0095439 | 0.0035733 | 0.0065842 | 42.88
735420 | 735420 | 6 | 11.871 | 0 | 0.0026731 | 1.8618 | 0.95979 | -108.48 | 0.12925 | -82.567 | 0.31566 | 0.0018828 | 383.83 | 0.018428 | 0.0033467 | 0.0023572 | 40.161
735420 | 735420 | 1 | 12.566 | 0 | 0.0032198 | 1.9978 | 0.97766 | -129.89 | 0.21764 | -84.315 | 0.17008 | -0.022686 | 384.25 | 0.87204 | 0.0046805 | -0.032978 | 56.167
735420 | 735420 | 2 | 12.26 | 0 | 0.0036078 | 1.8783 | 0.97523 | -95.579 | 0.096769 | -82.692 | 0.20012 | -0.076573 | 382.55 | 0.91425 | 0.0087996 | -0.18677 | 105.6
735420 | 735420 | 3 | 11.838 | 0 | 0.0019206 | 1.8856 | 0.93398 | -42.026 | 0.0020927 | -64.754 | 0.010438 | -0.012314 | 381.12 | 0.71733 | 0.0026217 | -0.016809 | 31.461
735420 | 735420 | 4 | 12.582 | 0 | 0.0041759 | 1.9107 | 0.97726 | -99.058 | 0.14348 | -79.658 | 0.2401 | -0.059639 | 380.05 | 0.90622 | 0.0092761 | -0.13248 | 111.31
735420 | 735420 | 5 | 15.014 | 0 | 0.0015162 | 1.8756 | 0.92298 | -67.338 | 0.0021026 | 12.173 | 0.36654 | -0.041093 | 380.77 | 0.82837 | 0.0035089 | -0.095101 | 42.106
735420 | 735420 | 6 | 15.745 | 0 | 0.0024499 | 1.8378 | 0.94166 | -111.81 | 0.073813 | -79.552 | 0.351 | -0.081186 | 381 | 0.88129 | 0.0030261 | -0.10028 | 36.314
735420 | 735420 | 7 | 12.904 | 0 | 0.0059038 | 1.9061 | 0.99171 | -57.324 | 0.0016954 | -65.103 | 0.30631 | -0.10904 | 379.16 | 0.91698 | 0.0085722 | -0.15832 | 102.87
735420 | 735420 | 8 | 16.024 | 0 | 0.0044423 | 1.8748 | 0.98682 | -24.988 | 0.079098 | -37.648 | 0.19465 | -0.095725 | 380.06 | 0.90426 | 0.010514 | -0.22657 | 126.17
735420 | 735420 | 1 | 18.724 | 0 | 0.0030298 | 2.0607 | 0.9662 | -91.409 | 0.073935 | -41.332 | 0.17514 | -0.077839 | 378.18 | 0.90336 | 0.0043115 | -0.11077 | 51.738
735420 | 735420 | 2 | 15.549 | 0 | 0.0037838 | 1.8744 | 0.98245 | -88.609 | 0.10113 | -47.872 | 0.046373 | -0.22161 | 379.45 | 0.92665 | 0.0091238 | -0.53437 | 109.49
735420 | 735420 | 3 | 15.708 | 0 | 0.0027333 | 1.8888 | 0.97319 | -111.61 | 0.088298 | -90.656 | 0.49125 | -0.12122 | 376.55 | 0.90694 | 0.0036811 | -0.16326 | 44.173
735420 | 735420 | 4 | 17.581 | 0 | 0.0044353 | 1.8647 | 0.97745 | -97.665 | 0.12499 | -68.535 | 0.063548 | -0.1597 | 376.03 | 0.90735 | 0.009683 | -0.34865 | 116.2
735420 | 735420 | 5 | 19.17 | 0 | 0.0014567 | 1.8656 | 0.92616 | 33.767 | 0.066627 | 33.016 | 0.60382 | -0.054499 | 375.97 | 0.7767 | 0.0033234 | -0.12433 | 39.88
735420 | 735420 | 6 | 22.91 | 0 | 0.0031089 | 1.8398 | 0.96323 | -147 | 0.23731 | -131.44 | 0.73325 | -0.12096 | 375.34 | 0.92116 | 0.0037472 | -0.1458 | 44.966
735420 | 735420 | 7 | 16.511 | 0 | 0.0059727 | 1.8998 | 0.99377 | -49.489 | 0.010563 | -59.806 | 0.010928 | -0.18658 | 374.88 | 0.92623 | 0.0085641 | -0.26754 | 102.77
735420 | 735420 | 8 | 17.524 | 0 | 0.0050436 | 1.8529 | 0.99023 | -106.53 | 0.27815 | -90.76 | 0.39501 | -0.07395 | 374.3 | 0.86863 | 0.011876 | -0.17413 | 142.51
735420 | 735420 | 1 | 19.621 | 0 | 0.00563 | 2.2267 | 0.99187 | -40.87 | 0.026741 | -38.7 | 0.2852 | -0.08249 | 373.95 | 0.90759 | 0.007987 | -0.11703 | 95.844
735420 | 735420 | 2 | 18.72 | 0 | 0.00408 | 1.8669 | 0.98292 | -91.028 | 0.060765 | -91.918 | 0.453 | -0.24229 | 373.85 | 0.90789 | 0.0097312 | -0.57789 | 116.77
735420 | 735420 | 3 | 18.365 | 0 | 0.0022329 | 1.824 | 0.94358 | -154.22 | 0.13761 | -96.842 | 0.45816 | -0.14371 | 375 | 0.90409 | 0.0029797 | -0.19178 | 35.757
735420 | 735420 | 4 | 19.427 | 0 | 0.0043015 | 1.8298 | 0.98697 | -50.873 | 0.0017503 | -37.082 | 0.34896 | -0.20503 | 375.42 | 0.9175 | 0.0093317 | -0.44478 | 111.98
735420 | 735420 | 5 | 23.104 | 0 | 0.0019714 | 1.8186 | 0.94877 | -192.86 | 0.33976 | -112.23 | 0.20317 | -0.094727 | 374.18 | 0.91335 | 0.0044379 | -0.21324 | 53.254
735420 | 735420 | 6 | 28.945 | 0 | 0.0032852 | 1.8566 | 0.97874 | -88.13 | 0.041045 | -64.709 | 0.021905 | -0.15914 | 372.5 | 0.92024 | 0.0038806 | -0.18799 | 46.567
735420 | 735420 | 7 | 21.869 | 0 | 0.0059728 | 1.8709 | 0.9931 | -28.087 | 0.096485 | -32.09 | 0.42245 | -0.18199 | 371.76 | 0.91388 | 0.0084088 | -0.25622 | 100.91
735420 | 735420 | 8 | 22.063 | 0 | 0.0051568 | 1.8526 | 0.99162 | -66.212 | 0.0070097 | -74.676 | 0.18697 | -0.16604 | 372.1 | 0.91991 | 0.011956 | -0.38495 | 143.47
735420 | 735420 | 1 | 24.067 | 0 | 0.0034624 | 1.9957 | 0.95824 | -178.53 | 0.30312 | -116.97 | 0.32361 | -0.10954 | 372.45 | 0.90613 | 0.0048384 | -0.15307 | 58.061
735420 | 735420 | 2 | 21.248 | 0 | 0.0038821 | 1.8247 | 0.98498 | -99.306 | 0.13866 | -51.485 | 0.0054061 | -0.28714 | 373.47 | 0.91214 | 0.0091796 | -0.67896 | 110.16
735420 | 735420 | 3 | 20.031 | 0 | 0.0023282 | 1.862 | 0.96508 | -4.5699 | 0.06143 | 8.7645 | 0.36438 | -0.1594 | 370.44 | 0.91084 | 0.0030892 | -0.21151 | 37.07
735420 | 735420 | 4 | 20.64 | 0 | 0.005162 | 1.9459 | 0.98568 | -35.696 | 0.03395 | -37.719 | 0.43291 | -0.20701 | 372.22 | 0.90642 | 0.011152 | -0.44723 | 133.83
735420 | 735420 | 5 | 20.69 | -1 | 0.0020482 | 1.8225 | 0.95561 | -177 | 0.4055 | -128.9 | 0.65602 | 0.013126 | 370.75 | 0.4457 | 0.0046485 | 0.029789 | 55.782
735420 | 735420 | 6 | 27.262 | -1 | 0.0032904 | 1.8093 | 0.97627 | -109.99 | 0.12066 | -84.344 | 0.37465 | 0.034396 | 368.27 | 0.4315 | 0.0039085 | 0.040857 | 46.902
735420 | 735420 | 7 | 21.278 | -1 | 0.0063292 | 1.8542 | 0.99174 | -56 | 0.0020126 | -39.853 | 0.17651 | 0.041242 | 364.62 | 0.47443 | 0.0089285 | 0.058179 | 107.14
735420 | 735420 | 8 | 23.89 | -1 | 0.005502 | 1.8229 | 0.98539 | -77.397 | 0.035741 | -77.714 | 0.17359 | 0.072888 | 367 | 0.82894 | 0.012678 | 0.16795 | 152.13
735420 | 735420 | 1 | 23.49 | -1 | 0.0038511 | 2.0153 | 0.98136 | -60.366 | 1.9226e-05 | -43.719 | 0.1775 | 0.038207 | 375.74 | 0.79643 | 0.0053922 | 0.053496 | 64.706
735420 | 735420 | 2 | 21.286 | -1 | 0.0040882 | 1.8016 | 0.97884 | -75.915 | 0.032726 | -75.855 | 0.22751 | 0.042302 | 369.76 | 0.52289 | 0.0096658 | 0.10001 | 115.99
735420 | 735420 | 3 | 20.299 | -1 | 0.0026008 | 1.8211 | 0.94638 | -115.56 | 0.062008 | -95.395 | 0.3821 | 0.027137 | 367.46 | 0.65535 | 0.0034478 | 0.035975 | 41.373
735420 | 735420 | 4 | 21.758 | -1 | 0.0047492 | 1.8117 | 0.98947 | -80.845 | 0.055014 | -63.584 | 0.030777 | 0.047038 | 368.99 | 0.87072 | 0.010221 | 0.10124 | 122.66
735420 | 735420 | 5 | 21.92 | 0 | 0.0017136 | 1.8122 | 0.90587 | -61.523 | 0.00031126 | 21.473 | 0.23257 | -0.053833 | 372.32 | 0.91815 | 0.0038729 | -0.12167 | 46.475
735420 | 735420 | 6 | 23.795 | 0 | 0.0035305 | 1.8209 | 0.98651 | -112.39 | 0.19421 | -105.2 | 0.46493 | -0.14826 | 369.96 | 0.91345 | 0.0042427 | -0.17816 | 50.912
735420 | 735420 | 7 | 21.166 | 0 | 0.0065234 | 1.8676 | 0.9951 | -81.976 | 0.17832 | -76.302 | 0.73775 | -0.14587 | 370.9 | 0.91708 | 0.0092059 | -0.20586 | 110.47
735420 | 735420 | 8 | 23.637 | 0 | 0.005117 | 1.8058 | 0.98994 | -96.706 | 0.12322 | -72.991 | 0.15741 | -0.14705 | 370.09 | 0.92068 | 0.011801 | -0.33912 | 141.61
735420 | 735420 | 1 | 22.791 | 0 | 0.0036822 | 1.968 | 0.96989 | -90.547 | 0.08248 | -79.253 | 0.38716 | -0.10195 | 373.71 | 0.905 | 0.0051678 | -0.14308 | 62.014
735420 | 735420 | 2 | 22.225 | 0 | 0.0043999 | 1.8652 | 0.98599 | -97.413 | 0.099127 | -109.27 | 0.47825 | -0.26109 | 367.52 | 0.91057 | 0.01037 | -0.61534 | 124.44
735420 | 735420 | 3 | 22.102 | 0 | 0.0024159 | 1.8316 | 0.96199 | -41.118 | 0.0050522 | -6.767 | 0.2244 | -0.14361 | 369.18 | 0.92118 | 0.0031831 | -0.18922 | 38.198
735420 | 735420 | 4 | 22.17 | 0 | 0.004552 | 1.8472 | 0.98828 | -22.828 | 0.11178 | -43.427 | 0.30867 | -0.23046 | 370.52 | 0.91389 | 0.0097833 | -0.49531 | 117.4
735420 | 735420 | 5 | 24.336 | 0 | 0.0020677 | 1.8012 | 0.94122 | -174.1 | 0.20317 | -91.186 | 0.20568 | -0.10703 | 368.29 | 0.9129 | 0.0046353 | -0.23993 | 55.623
735420 | 735420 | 6 | 26.822 | 0 | 0.00305 | 1.7857 | 0.97437 | -111.82 | 0.14422 | -89.535 | 0.25856 | -0.15087 | 371.94 | 0.91256 | 0.0036283 | -0.17947 | 43.54
735420 | 735420 | 7 | 22.782 | 0 | 0.0064647 | 1.8367 | 0.99693 | -63.449 | 0.028814 | -56.702 | 0.010913 | -0.25016 | 370.96 | 0.91939 | 0.0090732 | -0.3511 | 108.88
735420 | 735420 | 8 | 24.41 | 0 | 0.0050357 | 1.8188 | 0.99086 | -49.391 | 0.0034572 | -41.826 | 0.19553 | -0.15199 | 369.19 | 0.92318 | 0.011583 | -0.3496 | 139
735420 | 735420 | 1 | 24.334 | 0 | 0.0031414 | 1.9851 | 0.98698 | -53.236 | 0.00081847 | -87.062 | 0.2893 | -0.10003 | 373.99 | 0.8861 | 0.004386 | -0.13966 | 52.632
735420 | 735420 | 2 | 23.464 | 0 | 0.0041802 | 1.8409 | 0.98257 | -73.834 | 0.014706 | -71.369 | 0.1249 | -0.26444 | 369.04 | 0.92154 | 0.0098107 | -0.62063 | 117.73
735420 | 735420 | 3 | 22.705 | 0 | 0.0026753 | 1.8152 | 0.97331 | -76.005 | 0.0092107 | -49.805 | 0.019361 | -0.16623 | 369.12 | 0.93068 | 0.0035178 | -0.21858 | 42.214
735420 | 735420 | 4 | 20.005 | 0 | 0.0051801 | 1.8603 | 0.98473 | -111.11 | 0.25083 | -65.669 | 0.039705 | -0.075429 | 369.22 | 0.8698 | 0.011215 | -0.16331 | 134.59
735420 | 735420 | 5 | 17.642 | 0 | 0.0019294 | 1.823 | 0.92375 | -180.06 | 0.23236 | -106.78 | 0.10163 | -0.066414 | 370.82 | 0.91213 | 0.0044248 | -0.15231 | 53.098
735420 | 735420 | 6 | 20.126 | 0 | 0.0034487 | 1.8777 | 0.98359 | -68.765 | 0.0098322 | -80.85 | 0.15497 | -0.12136 | 367.85 | 0.90499 | 0.0041962 | -0.14767 | 50.355
735420 | 735420 | 7 | 19.193 | 0 | 0.0069413 | 1.928 | 0.9941 | -85.595 | 0.11682 | -73.485 | 0.21638 | -0.21843 | 367.04 | 0.91998 | 0.0098617 | -0.31034 | 118.34
735420 | 735420 | 8 | 22.801 | 0 | 0.0053347 | 1.8346 | 0.99031 | -40.289 | 0.038216 | -59.202 | 0.00018667 | -0.061157 | 368.23 | 0.86003 | 0.012337 | -0.14144 | 148.05
735420 | 735420 | 1 | 24.979 | 0 | 0.0034909 | 2.0947 | 0.97461 | -61.486 | 0.00036406 | -50.443 | 0.026644 | -0.10879 | 367.85 | 0.92083 | 0.0048635 | -0.15156 | 58.361
735420 | 735420 | 2 | 23.239 | 0 | 0.004294 | 1.8538 | 0.9848 | -116.18 | 0.17341 | -85.905 | 0.25034 | -0.28277 | 366.99 | 0.93728 | 0.010085 | -0.66416 | 121.03
735420 | 735420 | 3 | 23.482 | 0 | 0.0023914 | 1.8121 | 0.96899 | -86.546 | 0.018876 | -136.18 | 0.67696 | -0.11896 | 372.49 | 0.90972 | 0.0031362 | -0.15601 | 37.635
735420 | 735420 | 4 | 19.852 | 0 | 0.0044205 | 1.8215 | 0.989 | -67.308 | 0.014571 | -58.606 | 0.011702 | -0.12833 | 372.85 | 0.91668 | 0.0095759 | -0.27799 | 114.91
735420 | 735420 | 5 | 19.951 | 0 | 0.0018983 | 1.8391 | 0.92844 | -106.4 | 0.042626 | -73.926 | 0.13367 | -0.07999 | 373.05 | 0.87936 | 0.0043192 | -0.182 | 51.83
735420 | 735420 | 6 | 22.003 | 0 | 0.0027901 | 1.8467 | 0.96633 | -21.078 | 0.029494 | -50.41 | 0.0098359 | -0.089313 | 370.24 | 0.90821 | 0.0033732 | -0.10798 | 40.479
735420 | 735420 | 7 | 19.634 | 0 | 0.0064984 | 1.8515 | 0.99354 | -80.671 | 0.090649 | -83.029 | 0.68772 | -0.15845 | 370.62 | 0.92123 | 0.0092186 | -0.22477 | 110.62
735420 | 735420 | 8 | 21.571 | 0 | 0.0050351 | 1.8035 | 0.98527 | -26.528 | 0.05941 | -11.259 | 0.76801 | -0.09717 | 372.28 | 0.90387 | 0.011693 | -0.22566 | 140.32
735420 | 735420 | 1 | 21.957 | 0 | 0.0036628 | 2.0614 | 0.98836 | -63.249 | 0.0038851 | -57.087 | 0.00064944 | -0.088494 | 371.16 | 0.89138 | 0.0051552 | -0.12455 | 61.862
735420 | 735420 | 2 | 19.806 | 0 | 0.0039955 | 1.8183 | 0.98766 | -91.844 | 0.1136 | -76.59 | 0.22135 | -0.14535 | 372.42 | 0.91005 | 0.0094942 | -0.34538 | 113.93
735420 | 735420 | 3 | 19.051 | 0 | 0.0028826 | 1.8496 | 0.97156 | -108.31 | 0.070567 | -91.492 | 0.476 | -0.096909 | 369.91 | 0.92018 | 0.0038377 | -0.12902 | 46.052
735420 | 735420 | 4 | 18.67 | 0 | 0.0044904 | 1.8658 | 0.99187 | -84.172 | 0.062384 | -77.283 | 0.47837 | -0.071636 | 372.28 | 0.91174 | 0.0097667 | -0.15581 | 117.2
735420 | 735420 | 5 | 17.317 | 0 | 0.0019636 | 1.8463 | 0.94391 | -124.94 | 0.068731 | -51.711 | 0.0028634 | -0.031079 | 373.72 | 0.76941 | 0.0045082 | -0.071355 | 54.098
735420 | 735420 | 6 | 17.246 | 0 | 0.0035292 | 1.8486 | 0.97972 | -88.415 | 0.075662 | -75.64 | 0.53444 | -0.061136 | 373.07 | 0.88131 | 0.0043368 | -0.075125 | 52.042
735420 | 735420 | 7 | 16.322 | 0 | 0.0064481 | 1.8654 | 0.99303 | -74.693 | 0.0691 | -61.761 | 0.11331 | -0.066958 | 373.36 | 0.87581 | 0.0092519 | -0.096073 | 111.02
735420 | 735420 | 8 | 17.234 | 0 | 0.0051464 | 1.8642 | 0.98439 | -57.908 | 7.3867e-05 | -62.931 | 0.012097 | -0.050217 | 373.7 | 0.88019 | 0.01213 | -0.11836 | 145.56
735420 | 735420 | 1 | 17.785 | 0 | 0.0031997 | 2.0768 | 0.9776 | -21.545 | 0.047459 | -11.071 | 0.4453 | -0.024714 | 376.69 | 0.85559 | 0.0045679 | -0.035283 | 54.815
735420 | 735420 | 2 | 16.927 | 0 | 0.0041325 | 1.8716 | 0.97303 | -79.481 | 0.013771 | -35.994 | 0.12295 | -0.075996 | 374.58 | 0.89132 | 0.0099172 | -0.18238 | 119.01
735420 | 735420 | 3 | 15.912 | 0 | 0.002316 | 1.8534 | 0.9481 | -41.367 | 0.0044041 | 10.76 | 0.62976 | -0.018658 | 375.94 | 0.76112 | 0.0031169 | -0.02511 | 37.403
735420 | 735420 | 4 | 15.407 | 0 | 0.004487 | 1.8797 | 0.9814 | -77.96 | 0.029041 | -41.257 | 0.10941 | -0.018288 | 374.29 | 0.64021 | 0.0098697 | -0.040226 | 118.44
735420 | 735420 | 7 | 15.278 | 0 | 0.0064664 | 1.8544 | 0.9921 | -64.917 | 0.015196 | -57.842 | 0.0055592 | 0.0096654 | 377.45 | 0.16999 | 0.0093117 | 0.013918 | 111.74
735420 | 735420 | 8 | 15.508 | 0 | 0.0051591 | 1.9029 | 0.98845 | -66.688 | 0.0059457 | -73.601 | 0.15873 | 0.030375 | 376.82 | 0.7235 | 0.012233 | 0.072022 | 146.79
735420 | 735420 | 1 | 15.69 | 0 | 0.0033934 | 2.0771 | 0.97149 | -88.827 | 0.045584 | -78.269 | 0.24071 | 0.02383 | 380.64 | 0.71017 | 0.0048797 | 0.034267 | 58.556
735420 | 735420 | 2 | 15.025 | 0 | 0.0042757 | 1.9056 | 0.98623 | -104.33 | 0.19577 | -70.548 | 0.15887 | 0.013796 | 379.39 | 0.42938 | 0.010329 | 0.033327 | 123.94
735420 | 735420 | 3 | 14.86 | 0 | 0.0025443 | 1.8888 | 0.95546 | -122.04 | 0.12187 | -36.404 | 0.24953 | 0.013338 | 379.24 | 0.4659 | 0.0034367 | 0.018015 | 41.24
735420 | 735420 | 4 | 14.891 | 0 | 0.0045296 | 1.8882 | 0.98706 | -99.447 | 0.10273 | -48.687 | 0.048865 | 0.008698 | 379.33 | 0.25354 | 0.0099811 | 0.019166 | 119.77
735420 | 735420 | 5 | 14.894 | 0 | 0.0018769 | 1.886 | 0.90616 | -126.24 | 0.092438 | -118.3 | 0.46315 | 0.017356 | 380.55 | 0.86546 | 0.0043455 | 0.040184 | 52.147
735420 | 735420 | 6 | 14.863 | 0 | 0.0034639 | 1.9144 | 0.9884 | -77.311 | 0.014757 | -74.78 | 0.10816 | 0.033982 | 380.37 | 0.89299 | 0.0042917 | 0.042103 | 51.5
735420 | 735420 | 7 | 14.263 | 0 | 0.0068637 | 1.9651 | 0.99323 | -86.083 | 0.14778 | -73.683 | 0.26816 | 0.058979 | 380.64 | 0.86884 | 0.0099188 | 0.085231 | 119.03
735420 | 735420 | 8 | 14.417 | 0 | 0.005078 | 1.8907 | 0.9822 | -82.864 | 0.046341 | -58.846 | 5.8896e-06 | 0.044384 | 381.15 | 0.84564 | 0.012086 | 0.10564 | 145.03
735420 | 735420 | 1 | 14.241 | 0 | 0.0035813 | 2.0119 | 0.97997 | -73.747 | 0.013635 | -28.518 | 0.21315 | 0.035676 | 384.45 | 0.80802 | 0.0051758 | 0.051559 | 62.109
735420 | 735420 | 2 | 13.282 | 0 | 0.0041207 | 1.9451 | 0.99347 | -47.122 | 0.0081044 | -63.568 | 0.011215 | 0.069984 | 383.47 | 0.86783 | 0.010015 | 0.17009 | 120.18
735420 | 735420 | 3 | 12.82 | 0 | 0.0028442 | 1.8922 | 0.97049 | -99.05 | 0.087532 | -49.098 | 0.0063234 | 0.037188 | 382.73 | 0.8662 | 0.003869 | 0.050589 | 46.429
735430 | 735430 | 4 | 13.169 | 0 | 0.0043814 | 1.8938 | 0.98984 | -74.437 | 0.028072 | -43.604 | 0.085589 | 0.039307 | 382.45 | 0.87658 | 0.0097128 | 0.087135 | 116.55
735430 | 735430 | 5 | 13.326 | 0 | 0.0017923 | 1.8971 | 0.95594 | -78.748 | 0.017993 | -102.97 | 0.24278 | 0.035508 | 382.32 | 0.88801 | 0.0041722 | 0.082659 | 50.067
735430 | 735430 | 6 | 13.183 | 0 | 0.0037725 | 1.9131 | 0.98246 | -142.31 | 0.29949 | -84.349 | 0.42284 | 0.040024 | 384.67 | 0.88331 | 0.0047015 | 0.049881 | 56.418
735430 | 735430 | 7 | 13.144 | 0 | 0.0063532 | 1.9138 | 0.99321 | -80.379 | 0.091694 | -62.077 | 0.040653 | 0.059063 | 383.52 | 0.87491 | 0.009217 | 0.085685 | 110.6
735430 | 735430 | 8 | 13.229 | 0 | 0.0048604 | 1.9309 | 0.99028 | -43.984 | 0.025243 | -45.395 | 0.20386 | 0.069141 | 382.21 | 0.83642 | 0.011616 | 0.16524 | 139.39
735430 | 735430 | 1 | 13.366 | 0 | 0.0035556 | 2.1438 | 0.97661 | -129.56 | 0.19807 | -115.39 | 0.52475 | 0.028862 | 389.63 | 0.90841 | 0.0051543 | 0.04184 | 61.851
735430 | 735430 | 2 | 13.284 | 0 | 0.0041777 | 1.9387 | 0.97341 | -50.313 | 0.0029779 | -45.616 | 0.1023 | 0.067205 | 386.15 | 0.87587 | 0.010153 | 0.16333 | 121.84
735430 | 735430 | 3 | 12.846 | 0 | 0.0023414 | 1.8903 | 0.94632 | -106.86 | 0.051037 | -102.41 | 0.16308 | 0.030465 | 384.53 | 0.76563 | 0.0031848 | 0.041439 | 38.218
735430 | 735430 | 4 | 12.941 | 0 | 0.0046574 | 1.9535 | 0.99089 | -111.58 | 0.34307 | -88.879 | 0.54366 | 0.062898 | 385.72 | 0.89244 | 0.010333 | 0.13954 | 123.99
735430 | 735430 | 5 | 13.004 | 0 | 0.0019535 | 1.9108 | 0.90049 | -141.62 | 0.074063 | -49.242 | 0.004122 | 0.039281 | 384.78 | 0.83873 | 0.0045528 | 0.091546 | 54.633
735430 | 735430 | 6 | 12.873 | 0 | 0.0034635 | 1.925 | 0.97351 | -68.202 | 0.0076847 | -41.408 | 0.13115 | 0.034463 | 386.6 | 0.86023 | 0.0043211 | 0.042997 | 51.853
735430 | 735430 | 7 | 12.654 | 0 | 0.0061645 | 1.9443 | 0.99189 | -45.369 | 0.014399 | -49.028 | 0.042779 | 0.071899 | 385.22 | 0.92389 | 0.0089586 | 0.10449 | 107.5
735430 | 735430 | 8 | 12.58 | 0 | 0.0044864 | 1.9508 | 0.97941 | -32.431 | 0.040258 | -34.393 | 0.46785 | 0.064022 | 384.73 | 0.89362 | 0.010747 | 0.15336 | 128.96
735430 | 735430 | 1 | 12.659 | 0 | 0.0031646 | 2.0568 | 0.9689 | -70.699 | 0.009087 | -48.734 | 0.012047 | 0.034935 | 389.08 | 0.82279 | 0.0045989 | 0.050769 | 55.187
735430 | 735430 | 2 | 12.687 | 0 | 0.0043194 | 1.9351 | 0.98345 | -62.64 | 0.0061547 | -73.731 | 0.12994 | 0.073584 | 387.48 | 0.84823 | 0.01052 | 0.17921 | 126.23
735430 | 735430 | 3 | 12.128 | 0 | 0.0025594 | 1.8777 | 0.97019 | -174.42 | 0.47026 | -107.26 | 0.3287 | 0.025978 | 385.71 | 0.78997 | 0.0034902 | 0.035425 | 41.882
735430 | 735430 | 4 | 12.319 | 0 | 0.0044123 | 1.9157 | 0.97938 | -72.913 | 0.017332 | -54.351 | 0.0020612 | 0.053942 | 385.67 | 0.80826 | 0.0098104 | 0.11993 | 117.72
735430 | 735430 | 5 | 12.426 | 0 | 0.0018395 | 1.9209 | 0.95044 | -111.7 | 0.056336 | -95.359 | 0.25316 | 0.026322 | 386.8 | 0.89245 | 0.0042957 | 0.061469 | 51.548
735430 | 735430 | 6 | 12.306 | 0 | 0.0033256 | 1.9415 | 0.97764 | -21.645 | 0.0484 | -36.349 | 0.11296 | 0.043387 | 387.59 | 0.85255 | 0.0041572 | 0.054237 | 49.887
735430 | 735430 | 7 | 12.263 | 0 | 0.0064729 | 2.0024 | 0.99276 | -71.175 | 0.036635 | -63.496 | 0.074288 | 0.078118 | 386.96 | 0.91443 | 0.0094196 | 0.11368 | 113.04
735430 | 735430 | 8 | 12.176 | 0 | 0.0048909 | 1.9587 | 0.98411 | -50.405 | 0.0024128 | -68.258 | 0.13029 | 0.054339 | 386.84 | 0.82212 | 0.011732 | 0.13035 | 140.79
735430 | 735430 | 1 | 12.431 | 0 | 0.0031328 | 2.0883 | 0.98427 | -66.079 | 0.0073856 | -37.049 | 0.085884 | 0.035352 | 391.14 | 0.92596 | 0.0045563 | 0.051416 | 54.675
735430 | 735430 | 2 | 12.515 | 0 | 0.0042308 | 1.9349 | 0.97668 | -126.42 | 0.2629 | -83.762 | 0.35174 | 0.054921 | 388.42 | 0.8946 | 0.01031 | 0.13384 | 123.72
735430 | 735430 | 3 | 12.111 | 0 | 0.0025522 | 1.9314 | 0.97242 | -47.19 | 0.0012187 | -26.88 | 0.20506 | 0.02893 | 387.42 | 0.8967 | 0.0034805 | 0.039452 | 41.766
735430 | 735430 | 4 | 12.376 | 0 | 0.0043899 | 1.9059 | 0.9773 | -105.67 | 0.10946 | -83.915 | 0.22093 | 0.045988 | 387.13 | 0.88982 | 0.0097586 | 0.10223 | 117.1
735430 | 735430 | 5 | 12.654 | 0 | 0.0019454 | 1.9243 | 0.93034 | -128.46 | 0.075305 | -47.752 | 0.0075094 | 0.029754 | 388.03 | 0.66983 | 0.0045393 | 0.069428 | 54.472
735430 | 735430 | 6 | 12.509 | 0 | 0.0032165 | 1.9647 | 0.98005 | -21.897 | 0.092228 | -26.249 | 0.36409 | 0.027023 | 389.7 | 0.80424 | 0.004018 | 0.033757 | 48.217
735430 | 735430 | 7 | 12.515 | 0 | 0.0063591 | 1.9057 | 0.99351 | -50.049 | 0.0031592 | -36.257 | 0.23149 | 0.050514 | 387.27 | 0.90281 | 0.0092458 | 0.073444 | 110.95
735430 | 735430 | 8 | 12.585 | 0 | 0.0045316 | 1.9268 | 0.98311 | -34.355 | 0.03006 | -55.018 | 0.0039494 | 0.035831 | 387.85 | 0.90356 | 0.010855 | 0.085828 | 130.26
735430 | 735430 | 1 | 12.795 | 0 | 0.0038981 | 2.0868 | 0.98721 | -136.84 | 0.39628 | -97.805 | 0.56093 | 0.036063 | 390.47 | 0.89025 | 0.0056621 | 0.052382 | 67.945
735430 | 735430 | 2 | 12.783 | 0 | 0.004343 | 1.9656 | 0.98538 | -91.47 | 0.10101 | -61.219 | 0.03918 | 0.054703 | 388.99 | 0.84517 | 0.010574 | 0.13318 | 126.88
735430 | 735430 | 3 | 12.419 | 0 | 0.0029761 | 1.9205 | 0.97852 | -92.394 | 0.079995 | -69.189 | 0.11675 | 0.022624 | 388.35 | 0.71461 | 0.0040542 | 0.03082 | 48.65
735430 | 735430 | 4 | 12.596 | 0 | 0.014164 | 2.2861 | 0.90952 | -35.433 | 0.27991 | -44.557 | 0.29557 | 0.039911 | 388.07 | 0.92884 | 0.031462 | 0.088653 | 377.54
735430 | 735430 | 5 | 12.898 | 0 | 0.0018961 | 1.944 | 0.92379 | -128.29 | 0.060432 | -54.337 | 0.00097819 | 0.011026 | 388.5 | 0.53681 | 0.0044206 | 0.025705 | 53.047
735430 | 735430 | 2 | 13.131 | 0 | 0.0038311 | 1.9371 | 0.96855 | -39.155 | 0.016926 | -31.152 | 0.14633 | -0.0095135 | 387.84 | 0.8352 | 0.0093158 | -0.023134 | 111.79
735430 | 735430 | 4 | 13.219 | 0 | 0.0042292 | 1.8961 | 0.98928 | -75.489 | 0.023359 | -86.279 | 0.32947 | -0.028426 | 386.22 | 0.69348 | 0.0093737 | -0.063003 | 112.48
735430 | 735430 | 5 | 13.612 | 0 | 0.001576 | 1.9009 | 0.91728 | -15.911 | 0.012297 | 68.614 | 0.69213 | -0.025591 | 387.07 | 0.82677 | 0.0036652 | -0.059513 | 43.982
735430 | 735430 | 6 | 13.879 | 0 | 0.0034265 | 1.9101 | 0.98616 | -93.119 | 0.046943 | -84.517 | 0.24476 | -0.011733 | 387.14 | 0.53701 | 0.00426 | -0.014587 | 51.12
735430 | 735430 | 7 | 13.431 | 0 | 0.0064189 | 1.9495 | 0.9942 | -67.014 | 0.022496 | -73.888 | 0.59317 | -0.0011946 | 387.2 | 0.020261 | 0.009303 | -0.0017314 | 111.64
735430 | 735430 | 3 | 13.255 | 0 | 0.0023972 | 1.8972 | 0.95183 | -66.249 | 0.0016303 | -48.421 | 0.0036089 | -0.036558 | 390.17 | 0.90939 | 0.0032561 | -0.049656 | 39.073
735430 | 735430 | 4 | 13.411 | 0 | 0.0045138 | 1.9253 | 0.98493 | -42.851 | 0.012858 | -32.796 | 0.28105 | -0.071433 | 386.63 | 0.91576 | 0.0099978 | -0.15822 | 119.97
735430 | 735430 | 5 | 13.114 | 0 | 0.001706 | 1.8535 | 0.94354 | -62.091 | 0.00086329 | -63.98 | 0.017823 | -0.03656 | 385.09 | 0.86092 | 0.0039742 | -0.085171 | 47.691
735430 | 735430 | 6 | 13.571 | 0 | 0.0028946 | 1.8785 | 0.97839 | 23.415 | 0.27921 | 5.5925 | 0.67362 | -0.056442 | 381.88 | 0.91546 | 0.0036026 | -0.070246 | 43.231
735430 | 735430 | 7 | 13.556 | 0 | 0.0068062 | 1.9577 | 0.99454 | -80.644 | 0.12001 | -69.804 | 0.48643 | -0.13761 | 380.26 | 0.90746 | 0.00986 | -0.19935 | 118.32
735430 | 735430 | 8 | 14.356 | 0 | 0.0052113 | 1.8514 | 0.98274 | -93.24 | 0.0774 | -53.526 | 0.0068789 | -0.094351 | 381.49 | 0.87465 | 0.012406 | -0.22461 | 148.87
735430 | 735430 | 1 | 15.821 | 0 | 0.0040663 | 2.0824 | 0.99044 | -140.89 | 0.39619 | -96.092 | 0.55964 | -0.071795 | 380.57 | 0.91534 | 0.0058446 | -0.10319 | 70.135
735430 | 735430 | 2 | 14.36 | 0 | 0.0038019 | 1.9086 | 0.98471 | -77.371 | 0.024365 | -68.528 | 0.059672 | -0.18096 | 380.38 | 0.90076 | 0.0092054 | -0.43815 | 110.46
735430 | 735430 | 3 | 14.581 | 0 | 0.0028345 | 1.9032 | 0.98957 | -88.412 | 0.084157 | -68.647 | 0.095834 | -0.12986 | 378.45 | 0.91041 | 0.0038322 | -0.17558 | 45.987
735430 | 735430 | 4 | 15.697 | 0 | 0.0048111 | 1.8686 | 0.99008 | -67.394 | 0.0056504 | -68.728 | 0.081988 | -0.17396 | 380.9 | 0.91042 | 0.010572 | -0.38226 | 126.86
735430 | 735430 | 5 | 14.966 | 0 | 0.0017988 | 1.8675 | 0.92806 | -32.979 | 0.010252 | -49.784 | 0.0022674 | -0.056951 | 379 | 0.90979 | 0.0041636 | -0.13182 | 49.963
735430 | 735430 | 6 | 15.193 | 0 | 0.0028744 | 1.8346 | 0.95283 | -46.769 | 0.001942 | -37.339 | 0.045484 | -0.072893 | 380.41 | 0.82816 | 0.0035572 | -0.09021 | 42.686
735430 | 735430 | 7 | 13.521 | 0 | 0.0063251 | 1.8506 | 0.99204 | -65.371 | 0.012725 | -62.593 | 0.10838 | -0.10992 | 383.01 | 0.88902 | 0.009164 | -0.15926 | 109.97
735430 | 735430 | 8 | 14.166 | 0 | 0.0055767 | 1.8599 | 0.9944 | -100.33 | 0.34158 | -82.46 | 0.52954 | -0.080822 | 379.6 | 0.89925 | 0.013285 | -0.19253 | 159.42
735430 | 735430 | 1 | 15.865 | 0 | 0.0037115 | 2.0245 | 0.9773 | -110.31 | 0.13046 | -75.928 | 0.13737 | -0.080926 | 379.97 | 0.8884 | 0.0053338 | -0.1163 | 64.006
735430 | 735430 | 2 | 14.55 | 0 | 0.0040793 | 1.8895 | 0.9854 | -94.386 | 0.098008 | -62.168 | 0.065159 | -0.20025 | 378.84 | 0.92143 | 0.0098705 | -0.48455 | 118.45
735430 | 735430 | 3 | 14.251 | 0 | 0.0029037 | 1.8675 | 0.96613 | -73.136 | 0.0045271 | -32.312 | 0.1204 | -0.10096 | 379.91 | 0.92246 | 0.0039303 | -0.13666 | 47.164
735430 | 735430 | 4 | 15.076 | 0 | 0.0047428 | 1.8777 | 0.98214 | -95.829 | 0.083456 | -96.791 | 0.53831 | -0.12109 | 381.12 | 0.89857 | 0.010444 | -0.26665 | 125.33
735430 | 735430 | 5 | 15.034 | 0 | 0.0018047 | 1.8439 | 0.92414 | -106.23 | 0.034516 | -62.267 | 0.0054867 | -0.055345 | 379.29 | 0.82782 | 0.0041761 | -0.12807 | 50.114
735430 | 735430 | 6 | 15.045 | 0 | 0.0033381 | 1.8965 | 0.97467 | -78.702 | 0.010385 | -107.15 | 0.47931 | -0.034154 | 380.2 | 0.89943 | 0.0041332 | -0.042289 | 49.599
735430 | 735430 | 7 | 13.573 | 0 | 0.0063527 | 1.9317 | 0.98984 | -61.254 | 0.01044 | -44.305 | 0.14561 | -0.087451 | 379.23 | 0.8912 | 0.0092024 | -0.12668 | 110.43
735430 | 735430 | 8 | 13.762 | 0 | 0.005543 | 1.8498 | 0.99015 | -97.968 | 0.20313 | -76.534 | 0.5077 | -0.030813 | 381.54 | 0.89951 | 0.013223 | -0.073505 | 158.68
735430 | 735430 | 1 | 14.164 | 0 | 0.00405 | 2.0487 | 0.97821 | -105.58 | 0.15755 | -96.561 | 0.78117 | -0.059735 | 382.81 | 0.92888 | 0.0058547 | -0.086354 | 70.256
735430 | 735430 | 2 | 13.587 | 0 | 0.0040584 | 1.8734 | 0.98571 | -73.972 | 0.03135 | -65.292 | 0.064755 | -0.12282 | 380 | 0.92698 | 0.0098529 | -0.29819 | 118.24
735430 | 735430 | 3 | 12.827 | 0 | 0.0026691 | 1.8618 | 0.96756 | -118.6 | 0.089119 | -56.07 | 0.0007679 | -0.073747 | 380.98 | 0.91472 | 0.0036309 | -0.10032 | 43.57
735430 | 735430 | 4 | 14.023 | 0 | 0.0046726 | 1.8823 | 0.98492 | -100.18 | 0.14766 | -92.299 | 0.6389 | -0.12528 | 378.44 | 0.91753 | 0.010327 | -0.2769 | 123.93
735430 | 735430 | 5 | 14.173 | 0 | 0.0017963 | 1.8282 | 0.92214 | -194.66 | 0.19014 | -143.14 | 0.32603 | -0.073389 | 381.58 | 0.89447 | 0.0041694 | -0.17034 | 50.033
735430 | 735430 | 6 | 15.204 | 0 | 0.0028063 | 1.8392 | 0.97636 | -45.49 | 0.0040334 | -20.615 | 0.46708 | -0.10417 | 379.69 | 0.87942 | 0.0034728 | -0.12891 | 41.674
735430 | 735430 | 7 | 14.437 | 0 | 0.0063109 | 1.8578 | 0.99616 | -47.581 | 0.036041 | -46.431 | 0.24355 | -0.16227 | 379.18 | 0.91581 | 0.0091144 | -0.23436 | 109.37
735430 | 735430 | 8 | 16.378 | 0 | 0.0048908 | 1.8728 | 0.98645 | -52.506 | 0.0031635 | -56.847 | 0.0031879 | -0.1181 | 379.58 | 0.90132 | 0.011562 | -0.2792 | 138.74
735430 | 735430 | 1 | 17.507 | 0 | 0.0038271 | 2.0869 | 0.98094 | -84.038 | 0.040259 | -59.98 | 0.0024395 | -0.086043 | 376.72 | 0.88733 | 0.0054688 | -0.12295 | 65.626
735430 | 735430 | 2 | 16.002 | 0 | 0.003811 | 1.8933 | 0.96327 | -60.642 | 0.00041025 | -45.745 | 0.072529 | -0.19316 | 377.37 | 0.90532 | 0.0091751 | -0.46504 | 110.1
735430 | 735430 | 3 | 15.981 | 0 | 0.002697 | 1.8204 | 0.96824 | -120.82 | 0.1385 | -68.036 | 0.021427 | -0.13412 | 379.04 | 0.89881 | 0.0036287 | -0.18045 | 43.544
735430 | 735430 | 4 | 17.21 | 0 | 0.0045292 | 1.8904 | 0.98634 | -53.115 | 0.00077675 | -55.176 | 0.0011895 | -0.15909 | 375.28 | 0.88984 | 0.0099005 | -0.34776 | 118.81
735430 | 735430 | 5 | 18.511 | 0 | 0.0018288 | 1.8406 | 0.90686 | -103.17 | 0.019481 | -49.369 | 0.0090216 | -0.11146 | 377.42 | 0.90288 | 0.0041815 | -0.25485 | 50.178
735430 | 735430 | 6 | 21.368 | 0 | 0.0030199 | 1.8487 | 0.97252 | -54.294 | 0.0023786 | -68.635 | 0.031711 | -0.13321 | 374.49 | 0.87832 | 0.003659 | -0.1614 | 43.908
735430 | 735430 | 7 | 18.535 | 0 | 0.0063782 | 1.863 | 0.99333 | -68.658 | 0.024646 | -63.983 | 0.056299 | -0.19723 | 375.42 | 0.92459 | 0.0090822 | -0.28085 | 108.99
735430 | 735430 | 8 | 19.988 | 0 | 0.0055178 | 1.8279 | 0.9932 | -58.776 | 0.00079517 | -50.799 | 0.10732 | -0.15921 | 375.83 | 0.90792 | 0.012883 | -0.37174 | 154.6
735430 | 735430 | 1 | 22.948 | 0 | 0.0038999 | 2.0749 | 0.98542 | -77.696 | 0.034311 | -94.387 | 0.23253 | -0.12288 | 373.73 | 0.9055 | 0.0054704 | -0.17237 | 65.645
735430 | 735430 | 2 | 19.953 | 0 | 0.0042589 | 1.8416 | 0.98829 | -83.407 | 0.050409 | -78.8 | 0.48016 | -0.29543 | 376.26 | 0.91927 | 0.010115 | -0.70167 | 121.38
735430 | 735430 | 3 | 20.162 | 0 | 0.0025153 | 1.8121 | 0.96707 | -49.804 | 0.0046105 | -28.64 | 0.39032 | -0.15275 | 377.42 | 0.92229 | 0.003336 | -0.20259 | 40.032
735430 | 735430 | 4 | 20.816 | 0 | 0.0052499 | 1.8072 | 0.99272 | -107.53 | 0.3068 | -78.749 | 0.55436 | -0.2315 | 375.1 | 0.93162 | 0.011335 | -0.49985 | 136.02
735430 | 735430 | 5 | 19.877 | 0 | 0.0016692 | 1.8279 | 0.91074 | -19.089 | 0.010459 | -10.755 | 0.14231 | -0.07195 | 374.11 | 0.9008 | 0.0037989 | -0.16375 | 45.587
735430 | 735430 | 6 | 20.591 | 0 | 0.0030572 | 1.8381 | 0.97087 | -107.03 | 0.072959 | -95.515 | 0.43056 | -0.1252 | 373.98 | 0.90896 | 0.003714 | -0.15209 | 44.567
735430 | 735430 | 7 | 17.907 | 0 | 0.0066996 | 1.8874 | 0.99561 | -48.625 | 0.018174 | -56.731 | 0.002694 | -0.16637 | 374.04 | 0.92812 | 0.0095603 | -0.23741 | 114.72
735430 | 735430 | 8 | 18.724 | 0 | 0.0053606 | 1.7953 | 0.98838 | -73.866 | 0.045235 | -78.122 | 0.3063 | -0.12058 | 375.53 | 0.91714 | 0.01257 | -0.28276 | 150.84
735430 | 735430 | 1 | 20.071 | 0 | 0.0036434 | 2.0519 | 0.97448 | -67.991 | 0.0021314 | -55.09 | 0.016573 | -0.085677 | 375.99 | 0.92933 | 0.0051608 | -0.12136 | 61.93
735430 | 735430 | 2 | 17.615 | 0 | 0.0041491 | 1.922 | 0.97292 | -70.404 | 0.0056196 | -73.048 | 0.065262 | -0.2047 | 371.99 | 0.91599 | 0.0099337 | -0.49008 | 119.2
735430 | 735430 | 3 | 18.165 | 0 | 0.0026823 | 1.8266 | 0.95805 | -102.2 | 0.057086 | -64.097 | 0.0076186 | -0.12347 | 373.5 | 0.92266 | 0.0035819 | -0.16488 | 42.983
735430 | 735430 | 4 | 18.926 | 0 | 0.0051293 | 1.8471 | 0.99375 | -91.402 | 0.11928 | -91.458 | 0.48958 | -0.18941 | 374.3 | 0.92714 | 0.011147 | -0.41161 | 133.76
735430 | 735430 | 5 | 18.305 | 0 | 0.0018114 | 1.8349 | 0.93409 | -45.91 | 0.0018792 | -63.965 | 0.0050092 | -0.060115 | 374.68 | 0.9099 | 0.0041447 | -0.13755 | 49.736
735430 | 735430 | 6 | 18.627 | 0 | 0.0029754 | 1.8304 | 0.97807 | -74.493 | 0.0096129 | -85.373 | 0.33001 | -0.078941 | 376.54 | 0.89944 | 0.0036389 | -0.096545 | 43.667
735430 | 735430 | 7 | 16.651 | 0 | 0.0065409 | 1.8461 | 0.99627 | -55.611 | 0.0003842 | -35.54 | 0.22461 | -0.14896 | 375.03 | 0.91591 | 0.0093743 | -0.21349 | 112.49
735430 | 735430 | 8 | 18.173 | 0 | 0.0054166 | 1.9002 | 0.98839 | -39.815 | 0.021166 | -33.776 | 0.57933 | -0.087014 | 373.13 | 0.92215 | 0.012726 | -0.20443 | 152.71
735430 | 735430 | 1 | 18.769 | 0 | 0.0038118 | 2.1122 | 0.99034 | -82.955 | 0.050161 | -56.187 | 0.00017623 | -0.056964 | 375.93 | 0.90859 | 0.0054234 | -0.081048 | 65.081
735430 | 735430 | 2 | 16.589 | 0 | 0.0042735 | 1.8896 | 0.98079 | -60.094 | 4.6591e-06 | -63.005 | 0.029965 | -0.13712 | 374.83 | 0.91957 | 0.010268 | -0.32946 | 123.21
735430 | 735430 | 3 | 16.996 | 0 | 0.0030462 | 1.8171 | 0.96929 | -151.17 | 0.28475 | -117.84 | 0.64284 | -0.070636 | 373.99 | 0.89939 | 0.0040842 | -0.094707 | 49.01
735430 | 735430 | 4 | 16.571 | 0 | 0.0046562 | 1.9045 | 0.9865 | -55.14 | 0.00031517 | -45.22 | 0.055215 | -0.089335 | 373.73 | 0.8785 | 0.010201 | -0.19571 | 122.41
735430 | 735430 | 5 | 16.241 | 0 | 0.0018416 | 1.8786 | 0.92081 | -102.59 | 0.022528 | -60.727 | 0.00048566 | -0.029265 | 374.94 | 0.75902 | 0.0042438 | -0.067441 | 50.926
735430 | 735430 | 6 | 16.714 | 0 | 0.0035266 | 1.8755 | 0.98403 | -39.613 | 0.01887 | -25.906 | 0.64599 | -0.027998 | 375.6 | 0.82551 | 0.0043415 | -0.034468 | 52.098
735430 | 735430 | 7 | 14.702 | 0 | 0.0067961 | 1.9505 | 0.98937 | -95.1 | 0.17088 | -60.59 | 0.019192 | 0.010993 | 375.19 | 0.38258 | 0.0098061 | 0.015862 | 117.67
735430 | 735430 | 8 | 15.055 | 0 | 0.0051804 | 1.9172 | 0.98979 | -63.383 | 0.0031451 | -59.269 | 3.306e-05 | 0.018336 | 375.95 | 0.89048 | 0.012303 | 0.043545 | 147.63
735430 | 735430 | 3 | 13.853 | 0 | 0.002644 | 1.871 | 0.9308 | -80.098 | 0.014576 | -30.535 | 0.11346 | 0.01283 | 378.78 | 0.92078 | 0.0035838 | 0.01739 | 43.006
735430 | 735430 | 4 | 13.719 | 0 | 0.0050384 | 1.871 | 0.99149 | -117.99 | 0.28088 | -76.167 | 0.1616 | 0.0032025 | 380.45 | 0.12584 | 0.011148 | 0.0070857 | 133.77
735430 | 735430 | 5 | 13.968 | 0 | 0.0020976 | 1.8906 | 0.95928 | -167.96 | 0.2992 | -138.8 | 0.61252 | 0.0068961 | 379.79 | 0.24735 | 0.0048721 | 0.016017 | 58.466
735430 | 735430 | 6 | 13.706 | 0 | 0.0036764 | 2.0534 | 0.98009 | -23.2 | 0.071877 | -43.548 | 0.19976 | 0.032753 | 383.31 | 0.88646 | 0.0045734 | 0.040744 | 54.881
735430 | 735430 | 7 | 12.865 | 0 | 0.0066189 | 2.0701 | 0.99175 | -53.732 | 0.0036201 | -56.98 | 0.0064904 | 0.054883 | 384.64 | 0.92038 | 0.0096118 | 0.0797 | 115.34
735430 | 735430 | 8 | 12.952 | 0 | 0.0051576 | 2.1173 | 0.99122 | -42.944 | 0.021727 | -44.467 | 0.27177 | 0.04581 | 388.21 | 0.79721 | 0.012338 | 0.10959 | 148.06
735430 | 735430 | 1 | 13.006 | 0 | 0.0035416 | 2.1915 | 0.98581 | -63.958 | 0.0014942 | -50.487 | 0.022447 | 0.038181 | 391.21 | 0.80324 | 0.0051405 | 0.055419 | 61.686
735430 | 735430 | 2 | 12.788 | 0 | 0.0044726 | 2.0551 | 0.98504 | -89.548 | 0.07197 | -79.253 | 0.48441 | 0.062401 | 389.36 | 0.77435 | 0.010889 | 0.15192 | 130.67
735430 | 735430 | 3 | 12.254 | 0 | 0.0031853 | 2.1764 | 0.97157 | -38 | 0.01764 | -24.197 | 0.38423 | 0.042739 | 407.91 | 0.91533 | 0.0043417 | 0.058255 | 52.1
735430 | 735430 | 4 | 12.148 | 0 | 0.0053769 | 2.4222 | 0.99235 | -79.365 | 0.077855 | -66.857 | 0.26405 | 0.050593 | 409.7 | 0.86138 | 0.011962 | 0.11256 | 143.55
735430 | 735430 | 5 | 12.124 | 0 | 0.0020834 | 2.8309 | 0.91315 | -184.3 | 0.18083 | -147.22 | 0.58495 | 0.054889 | 433.43 | 0.88369 | 0.0048705 | 0.12832 | 58.446
735430 | 735430 | 6 | 11.874 | 0 | 0.004049 | 2.2311 | 0.98723 | -69.879 | 0.019508 | -43.881 | 0.2313 | 0.063598 | 443.53 | 0.8878 | 0.0050692 | 0.079623 | 60.83
735430 | 735430 | 7 | 11.624 | 0 | 0.0071982 | 2.4277 | 0.99186 | -79.373 | 0.10279 | -61.134 | 0.08982 | 0.075103 | 438.68 | 0.89844 | 0.010499 | 0.10954 | 125.98
735430 | 735430 | 8 | 11.854 | 0 | 0.0052676 | 2.2138 | 0.98426 | -77.262 | 0.042231 | -85.425 | 0.37103 | 0.064374 | 404.5 | 0.88853 | 0.01265 | 0.15459 | 151.8
735430 | 735430 | 1 | 11.798 | 0 | 0.0039728 | 2.4853 | 0.99324 | -70.848 | 0.01039 | -61.855 | 0.0030897 | 0.059515 | 448.51 | 0.91806 | 0.0057908 | 0.08675 | 69.49
735430 | 735430 | 2 | 10.288 | 0 | 0.0049688 | 3.6466 | 0.97973 | -84.675 | 0.050746 | -50.313 | 0.017595 | 0.074734 | 531.23 | 0.87111 | 0.012204 | 0.18355 | 146.44
735430 | 735430 | 3 | 9.7627 | 0 | 0.0032341 | 3.0014 | 0.98166 | -75.064 | 0.015392 | -58.464 | 0.00057111 | 0.034907 | 519.9 | 0.62029 | 0.0044471 | 0.047999 | 53.365
735430 | 735430 | 4 | 9.3648 | 0 | 0.026825 | 1.6335 | 0.56547 | -58.268 | 3.2372e-05 | -63.378 | 0.26362 | 0.090817 | 547.97 | 0.90339 | 0.060267 | 0.20403 | 723.2
735430 | 735430 | 5 | 8.9812 | 0 | 0.0020578 | 2.9362 | 0.94878 | -70.313 | 0.0031155 | -41.93 | 0.045449 | 0.054756 | 553.89 | 0.88003 | 0.0048642 | 0.12943 | 58.371
735430 | 735430 | 6 | 8.2317 | 0 | 0.0039367 | 3.0264 | 0.97533 | -75.692 | 0.015248 | -76.018 | 0.15565 | 0.084245 | 578.29 | 0.91082 | 0.0049925 | 0.10684 | 59.91
735430 | 735430 | 7 | 7.8463 | 0 | 0.0073543 | 3.7913 | 0.99546 | -71.818 | 0.05989 | -64.006 | 0.090785 | 0.098637 | 619.51 | 0.90094 | 0.01087 | 0.1458 | 130.44
735430 | 735430 | 8 | 7.6583 | 0 | 0.0054974 | 4.1137 | 0.98534 | -90.937 | 0.14156 | -64.246 | 0.015777 | 0.051952 | 654.5 | 0.73151 | 0.013399 | 0.12663 | 160.79
735430 | 735430 | 1 | 6.8896 | 0 | 0.0036891 | 4.0867 | 0.9848 | -64.717 | 0.0014556 | -81.661 | 0.14982 | 0.058019 | 655.1 | 0.91888 | 0.0054715 | 0.086051 | 65.658
735430 | 735430 | 2 | 5.3772 | 0 | 0.0045027 | 3.8793 | 0.96281 | -97.023 | 0.12477 | -94.573 | 0.67075 | 0.046418 | 665.33 | 0.78884 | 0.011254 | 0.11601 | 135.04
735430 | 735430 | 3 | 4.874 | 0 | 0.0031769 | 3.5852 | 0.97268 | -69.209 | 0.0040357 | -69.774 | 0.032108 | 0.03356 | 655.72 | 0.80761 | 0.0044453 | 0.046958 | 53.343
735430 | 735430 | 4 | 4.0867 | 0 | 0.0048702 | 3.0474 | 0.99253 | -48.923 | 0.005151 | -49.141 | 0.056809 | -0.0037068 | 666.2 | 0.084794 | 0.01115 | -0.0084865 | 133.8
735430 | 735430 | 5 | 4.376 | 0 | 0.0021523 | 3.1133 | 0.95951 | -79.888 | 0.012558 | -66.02 | 0.029986 | 0.055556 | 617.36 | 0.86124 | 0.005172 | 0.1335 | 62.064
735430 | 735430 | 6 | 5.2456 | 0 | 0.0036277 | 3.2476 | 0.96823 | -129.94 | 0.1789 | -93.456 | 0.36154 | 0.026701 | 622.47 | 0.64784 | 0.0046499 | 0.034225 | 55.799
735430 | 735430 | 7 | 6.5472 | 0 | 0.0065284 | 2.733 | 0.99431 | -76.378 | 0.050921 | -78.691 | 0.29732 | 0.051078 | 577.64 | 0.75551 | 0.0096945 | 0.07585 | 116.33
735430 | 735430 | 8 | 7.4628 | 0 | 0.005871 | 2.7063 | 0.99394 | -100.82 | 0.28735 | -68.599 | 0.17702 | 0.073002 | 543.29 | 0.89186 | 0.01432 | 0.17806 | 171.84
735430 | 735430 | 1 | 8.1987 | 0 | 0.0040231 | 2.5729 | 0.97775 | -83.859 | 0.051177 | -101.86 | 0.56486 | 0.042465 | 479.32 | 0.77736 | 0.0059391 | 0.06269 | 71.269
735430 | 735430 | 2 | 8.8575 | 0 | 0.0044283 | 2.546 | 0.98364 | -72.673 | 0.026013 | -34.94 | 0.52206 | 0.03823 | 490.06 | 0.91518 | 0.010931 | 0.094372 | 131.17
735430 | 735430 | 3 | 8.5095 | 0 | 0.0031378 | 2.3325 | 0.97202 | -103.37 | 0.098331 | -85.852 | 0.43215 | 0.031187 | 479.9 | 0.89802 | 0.0043338 | 0.043075 | 52.005
735430 | 735430 | 4 | 8.9595 | 0 | 0.0050722 | 2.7953 | 0.99344 | -56.877 | 1.841e-05 | -64.107 | 0.085717 | 0.037421 | 488.67 | 0.87759 | 0.011412 | 0.084192 | 136.94
735430 | 735430 | 5 | 9.1485 | 0 | 0.0018403 | 2.7472 | 0.92228 | -158.71 | 0.087606 | -110.09 | 0.24273 | 0.00645 | 504.34 | 0.25084 | 0.0043473 | 0.015237 | 52.168
735430 | 735430 | 6 | 9.1592 | 0 | 0.003641 | 2.8116 | 0.97573 | -133.77 | 0.24899 | -109.57 | 0.62009 | 0.010822 | 508.72 | 0.32248 | 0.0046022 | 0.013679 | 55.227
735430 | 735430 | 7 | 9.4237 | 0 | 0.0064231 | 2.7535 | 0.99177 | -68.401 | 0.018114 | -65.434 | 0.070998 | 0.046899 | 501.74 | 0.89371 | 0.009441 | 0.068934 | 113.29
735430 | 735430 | 8 | 9.851 | 0 | 0.0051605 | 2.5933 | 0.9777 | -75.523 | 0.033879 | -57.517 | 0.0050321 | 0.027545 | 496.58 | 0.69749 | 0.012481 | 0.066618 | 149.77
735430 | 735430 | 1 | 10.487 | 0 | 0.0039333 | 2.5054 | 0.97629 | -64.603 | 0.0028246 | -50.645 | 0.017731 | 0.018334 | 491.65 | 0.63272 | 0.0057597 | 0.026848 | 69.117
735430 | 735430 | 7 | 12.224 | 0 | 0.0070185 | 2.2825 | 0.99296 | -85.038 | 0.10581 | -57.254 | 0.00011339 | -0.010144 | 435.1 | 0.29936 | 0.010215 | -0.014764 | 122.58
735430 | 735430 | 8 | 12.967 | 0 | 0.0054584 | 2.2106 | 0.98757 | -69.224 | 0.018 | -48.85 | 0.048563 | -0.025886 | 426.62 | 0.74342 | 0.013057 | -0.061923 | 156.69
735430 | 735430 | 1 | 14.149 | 0 | 0.0039413 | 2.4812 | 0.99265 | -69.795 | 0.022617 | -55.682 | 0.0014447 | -0.027292 | 417.78 | 0.54471 | 0.0056978 | -0.039455 | 68.373
735430 | 735430 | 2 | 14.129 | 0 | 0.0043051 | 2.0944 | 0.9922 | -68.189 | 0.015982 | -68.89 | 0.13065 | -0.09075 | 411.5 | 0.9003 | 0.010432 | -0.21991 | 125.19
735430 | 735430 | 3 | 14.439 | 0 | 0.0031859 | 1.9467 | 0.9938 | -43.763 | 0.0091397 | -74.317 | 0.29343 | -0.077998 | 396.34 | 0.89804 | 0.0043095 | -0.10551 | 51.714
735430 | 735430 | 4 | 15.478 | 0 | 0.0051843 | 1.9123 | 0.99234 | -109.91 | 0.2862 | -88.138 | 0.65323 | -0.12835 | 391.49 | 0.91431 | 0.011401 | -0.28224 | 136.81
735430 | 735430 | 5 | 16.244 | 0 | 0.001969 | 1.9055 | 0.94785 | -50.297 | 0.00061356 | -29.704 | 0.2075 | -0.035313 | 385.28 | 0.86116 | 0.0045374 | -0.081376 | 54.448
735430 | 735430 | 6 | 17.487 | 0 | 0.0032844 | 1.9341 | 0.97361 | -23.663 | 0.031582 | -20.996 | 0.23178 | -0.11832 | 388.79 | 0.89317 | 0.0040326 | -0.14528 | 48.391
735430 | 735430 | 7 | 16.489 | 0 | 0.0064241 | 1.9328 | 0.9936 | -49.354 | 0.0099058 | -46.234 | 0.090686 | -0.13409 | 387.06 | 0.87519 | 0.0092122 | -0.19228 | 110.55
735430 | 735430 | 8 | 18.8 | 0 | 0.005395 | 1.8723 | 0.99499 | -80.166 | 0.0782 | -78.975 | 0.3093 | -0.1025 | 386.74 | 0.91121 | 0.012648 | -0.2403 | 151.77
735430 | 735430 | 1 | 19.497 | 0 | 0.0037521 | 2.0433 | 0.98768 | -94.251 | 0.14821 | -93.717 | 0.82531 | -0.10524 | 387.22 | 0.89628 | 0.0053253 | -0.14936 | 63.903
735430 | 735430 | 2 | 17.983 | 0 | 0.004482 | 1.9091 | 0.98792 | -79.942 | 0.029922 | -70.702 | 0.16981 | -0.23874 | 383.34 | 0.91649 | 0.010717 | -0.57085 | 128.61
735430 | 735430 | 3 | 19.082 | 0 | 0.0027322 | 1.91 | 0.98692 | -74.792 | 0.014422 | -85.965 | 0.15131 | -0.15987 | 382.64 | 0.89591 | 0.0036371 | -0.21282 | 43.645
735430 | 735430 | 4 | 19.24 | 0 | 0.0046408 | 1.8887 | 0.98089 | -55.014 | 0.00071387 | -56.054 | 0.002029 | -0.17416 | 383.85 | 0.91926 | 0.010074 | -0.37806 | 120.89
735430 | 735430 | 5 | 19.615 | 0 | 0.0020212 | 1.8509 | 0.9258 | -120.97 | 0.094044 | -66.208 | 0.011554 | -0.068383 | 382.64 | 0.88039 | 0.004604 | -0.15577 | 55.248
735430 | 735430 | 6 | 21.717 | 0 | 0.0032861 | 1.9078 | 0.97068 | -105.37 | 0.12357 | -73.247 | 0.081563 | -0.14716 | 380.07 | 0.91771 | 0.0039768 | -0.17809 | 47.722
735430 | 735430 | 7 | 21.124 | 0 | 0.006786 | 1.9595 | 0.99501 | -65.765 | 0.020351 | -69.833 | 0.1792 | -0.23724 | 379.09 | 0.91428 | 0.0095779 | -0.33485 | 114.93
735430 | 735430 | 8 | 23.092 | 0 | 0.0058917 | 1.8524 | 0.98862 | -116.78 | 0.21881 | -76.506 | 0.21069 | -0.19999 | 381.39 | 0.91709 | 0.013612 | -0.46205 | 163.35
735430 | 735430 | 1 | 24.044 | 0 | 0.0039762 | 2.1157 | 0.98253 | -101.27 | 0.11541 | -81.854 | 0.38014 | -0.1232 | 378.87 | 0.91503 | 0.005557 | -0.17217 | 66.683
735430 | 735430 | 2 | 24 | 0 | 0.0046444 | 1.8446 | 0.9907 | -84.378 | 0.08577 | -54.416 | 0.0040596 | -0.35051 | 379.97 | 0.9352 | 0.01088 | -0.82114 | 130.57
735430 | 735430 | 3 | 23.128 | 0 | 0.00048895 | 1.9319 | 0.098415 | -77.648 | 0.003004 | -39.34 | 0.024722 | -0.072409 | 377.04 | 0.51066 | 0.000642 | -0.095074 | 7.704
735430 | 735430 | 4 | 20.517 | -1 | 0.0051304 | 1.8678 | 0.98868 | -78.839 | 0.068497 | -48.532 | 0.023634 | -0.027518 | 372.39 | 0.34287 | 0.011088 | -0.059475 | 133.06
735430 | 735430 | 5 | 23.287 | -1 | 0.0018923 | 1.9107 | 0.91686 | -86.374 | 0.014039 | -11.563 | 0.11942 | 0.024291 | 380.97 | 0.61282 | 0.0042571 | 0.054648 | 51.085
735430 | 735430 | 6 | 23.769 | -1 | 0.0032584 | 1.9107 | 0.95481 | -89.665 | 0.0391 | -46.126 | 0.041462 | 0.010288 | 382.21 | 0.23849 | 0.003916 | 0.012364 | 46.992
735430 | 735430 | 7 | 21.199 | -1 | 0.014028 | 2.0787 | 0.94072 | -46.353 | 0.13458 | -56.75 | 0.0031333 | 0.060462 | 379.17 | 0.76162 | 0.019794 | 0.085315 | 237.53
735430 | 735430 | 8 | 21.73 | -1 | 0.0061411 | 1.957 | 0.98693 | -80.007 | 0.055008 | -89.197 | 0.39922 | 0.057993 | 382.92 | 0.8468 | 0.014254 | 0.13461 | 171.05
735430 | 735430 | 1 | 21.625 | -1 | 0.0038455 | 2.0918 | 0.9828 | -13.53 | 0.081634 | -29.241 | 0.2035 | 0.034918 | 385.2 | 0.663 | 0.0054183 | 0.0492 | 65.02
735430 | 735430 | 2 | 20.968 | -1 | 0.0049968 | 1.9332 | 0.99471 | -62.79 | 0.0035804 | -71.422 | 0.29141 | 0.058457 | 378.97 | 0.59037 | 0.011827 | 0.13836 | 141.92
735430 | 735430 | 3 | 22.118 | -1 | 0.0029911 | 1.968 | 0.97661 | -53.851 | 0.0001611 | -30.357 | 0.12542 | 0.014641 | 378.47 | 0.42018 | 0.0039409 | 0.019289 | 47.29
735430 | 735430 | 4 | 22.305 | 0 | 0.0052336 | 1.9366 | 0.99109 | -57.078 | 0.00051768 | -58.595 | 0.013226 | -0.22332 | 381.44 | 0.92248 | 0.011243 | -0.47974 | 134.92
735430 | 735430 | 5 | 23.543 | 0 | 0.0022267 | 1.8711 | 0.96265 | -165.32 | 0.26657 | -120.92 | 0.36717 | -0.10068 | 380.79 | 0.91555 | 0.0050051 | -0.22629 | 60.061
735430 | 735430 | 6 | 24.109 | 0 | 0.0030908 | 1.917 | 0.97314 | -25.472 | 0.038197 | -46.47 | 0.071312 | -0.16412 | 379.85 | 0.92219 | 0.0037103 | -0.19702 | 44.524
735430 | 735430 | 7 | 23.186 | 0 | 0.0068166 | 1.9225 | 0.99051 | -79.572 | 0.099527 | -57.575 | 0.0023138 | -0.21553 | 378.6 | 0.92386 | 0.0095541 | -0.30208 | 114.65
735430 | 735430 | 8 | 24.254 | 0 | 0.0056648 | 1.8733 | 0.98438 | -49.994 | 0.010263 | -69.028 | 0.045625 | -0.15068 | 379.51 | 0.90192 | 0.013037 | -0.34676 | 156.44
735430 | 735430 | 1 | 24.982 | 0 | 0.0038494 | 2.1004 | 0.98458 | -31.633 | 0.03502 | -23.2 | 0.32821 | -0.11502 | 377.43 | 0.91778 | 0.0053627 | -0.16024 | 64.353
735430 | 735430 | 2 | 23.208 | 0 | 0.0047332 | 1.9228 | 0.98419 | -60.121 | 0.0008364 | -66.13 | 0.053068 | -0.34702 | 378.72 | 0.92173 | 0.011118 | -0.81515 | 133.42
735430 | 735430 | 3 | 24.496 | 0 | 0.0028525 | 1.9225 | 0.9846 | -61.905 | 0.0015291 | -51.041 | 0.016185 | -0.16254 | 376.73 | 0.90007 | 0.0037282 | -0.21244 | 44.738
735430 | 735430 | 4 | 24.328 | 0 | 0.0051031 | 1.8849 | 0.99279 | -56.17 | 0.00058014 | -81.439 | 0.51851 | -0.23544 | 377.49 | 0.91401 | 0.010888 | -0.50235 | 130.66
735430 | 735430 | 5 | 25.208 | 0 | 0.0020253 | 1.883 | 0.94356 | -65.273 | 0.0010527 | -9.8266 | 0.27787 | -0.091491 | 376.69 | 0.91878 | 0.0045269 | -0.2045 | 54.323
735430 | 735430 | 6 | 24.35 | 0 | 0.0034593 | 1.8913 | 0.98784 | -40.066 | 0.026038 | -56.669 | 0.015196 | -0.12078 | 377.21 | 0.91357 | 0.0041493 | -0.14488 | 49.791
735430 | 735430 | 7 | 22.151 | 0 | 0.0068274 | 1.9216 | 0.99527 | -73.235 | 0.050402 | -66.407 | 0.2904 | -0.19095 | 376.17 | 0.93186 | 0.0096028 | -0.26857 | 115.23
735430 | 735430 | 8 | 24.795 | 0 | 0.0059304 | 1.9157 | 0.99144 | -63.718 | 0.0007962 | -54.258 | 0.077043 | -0.13986 | 375.36 | 0.92878 | 0.013623 | -0.32128 | 163.48
735430 | 735430 | 1 | 24.977 | 0 | 0.0042749 | 2.1478 | 0.98619 | -56.37 | 0.00034497 | -41.13 | 0.23285 | -0.097713 | 375.42 | 0.91362 | 0.0059557 | -0.13613 | 71.468
735430 | 735430 | 2 | 22.503 | 0 | 0.0047789 | 1.8971 | 0.98701 | -99.608 | 0.14294 | -67.972 | 0.0221 | -0.25065 | 374.06 | 0.92186 | 0.011252 | -0.59018 | 135.03
735430 | 735430 | 3 | 27.238 | 0 | 0.0032229 | 1.8926 | 0.97753 | -80.583 | 0.048386 | -67.658 | 0.072307 | -0.19092 | 372.76 | 0.93148 | 0.0041738 | -0.24725 | 50.086
735430 | 735430 | 4 | 25.443 | 0 | 0.0051682 | 1.8711 | 0.99009 | -50.824 | 0.00059898 | -41.113 | 0.11314 | -0.23886 | 374.42 | 0.91668 | 0.010986 | -0.50774 | 131.83
735430 | 735430 | 5 | 24.645 | 0 | 0.0038612 | 1.8564 | 0.96326 | -93.846 | 0.083898 | -70.209 | 0.075102 | -0.05772 | 374.64 | 0.89072 | 0.0086468 | -0.12926 | 103.76
735430 | 735430 | 6 | 23.601 | 0 | 0.0035507 | 1.9279 | 0.99323 | -73.893 | 0.025468 | -78.46 | 0.24359 | -0.046141 | 373.69 | 0.80008 | 0.0042697 | -0.055485 | 51.236
735430 | 735430 | 7 | 20.315 | 0 | 0.0070908 | 1.9343 | 0.99644 | -57.969 | 0.00012187 | -72.642 | 0.33567 | -0.082595 | 373.84 | 0.92995 | 0.010036 | -0.1169 | 120.43
735430 | 735430 | 8 | 22.053 | 0 | 0.0055385 | 1.9116 | 0.98599 | -49.573 | 0.0058007 | -47.931 | 0.030924 | -0.047121 | 374.02 | 0.80536 | 0.012841 | -0.10925 | 154.09
735430 | 735430 | 1 | 23.897 | 0 | 0.0038609 | 2.1133 | 0.98861 | -49.353 | 0.0053183 | -43.78 | 0.32815 | -0.098988 | 373.44 | 0.91814 | 0.0053985 | -0.13841 | 64.781
735430 | 735430 | 2 | 23.548 | 0 | 0.0049007 | 1.8676 | 0.98516 | -109.12 | 0.21327 | -76.367 | 0.2313 | -0.29068 | 374.26 | 0.92012 | 0.011498 | -0.68201 | 137.98
735430 | 735430 | 3 | 31.936 | 0 | 0.0030282 | 1.9116 | 0.96664 | -39.809 | 0.0099819 | -79.396 | 0.08704 | -0.1695 | 371.33 | 0.91331 | 0.0038613 | -0.21613 | 46.335
735430 | 735430 | 4 | 27.85 | 0 | 0.0051737 | 1.839 | 0.98418 | -48.459 | 0.020681 | -34.937 | 0.62606 | -0.13034 | 373.04 | 0.91178 | 0.01091 | -0.27484 | 130.92
735430 | 735430 | 5 | 23.855 | 0 | 0.0030362 | 1.8589 | 0.94271 | -60.189 | 0.00053328 | -47.359 | 0.025595 | -0.031414 | 372.3 | 0.73111 | 0.0068173 | -0.070535 | 81.808
735430 | 735430 | 6 | 26.745 | 0 | 0.0032418 | 1.8375 | 0.9699 | -91.953 | 0.062524 | -61.689 | 0.0051021 | -0.14538 | 371.61 | 0.90746 | 0.0038574 | -0.17299 | 46.289
735430 | 735430 | 7 | 22.748 | 0 | 0.0071213 | 1.9206 | 0.9943 | -61.159 | 0.0053444 | -60.018 | 0.01663 | -0.039882 | 371.31 | 0.89337 | 0.009996 | -0.055981 | 119.95
735430 | 735430 | 8 | 23.196 | 0 | 0.0059691 | 1.9054 | 0.98258 | -77.522 | 0.037829 | -82.248 | 0.4132 | -0.048355 | 371.23 | 0.73633 | 0.013786 | -0.11168 | 165.43
735430 | 735430 | 1 | 22.157 | 0 | 0.0042136 | 2.0375 | 0.98671 | -91.913 | 0.076166 | -66.161 | 0.024624 | -0.065889 | 374.26 | 0.9044 | 0.0059263 | -0.092671 | 71.116
735430 | 735430 | 2 | 21.236 | 0 | 0.0048264 | 1.9613 | 0.98969 | -80.262 | 0.0355 | -56.921 | 0.004812 | -0.1412 | 370.66 | 0.90871 | 0.011413 | -0.33389 | 136.96
735430 | 735430 | 3 | 21.858 | 0 | 0.0026719 | 1.8666 | 0.96341 | -92.723 | 0.056997 | -57.297 | 0.00026366 | -0.079428 | 372.36 | 0.89085 | 0.0035233 | -0.10474 | 42.28
735430 | 735430 | 4 | 23.023 | 0 | 0.0048961 | 1.8049 | 0.9836 | -104.86 | 0.17247 | -94.843 | 0.63761 | -0.12104 | 374.06 | 0.92455 | 0.010493 | -0.2594 | 125.91
735430 | 735430 | 5 | 21.545 | 0 | 0.0021468 | 1.8552 | 0.95087 | -108.9 | 0.049779 | -99.037 | 0.26782 | -0.045087 | 374 | 0.88812 | 0.0048582 | -0.10203 | 58.298
735430 | 735430 | 6 | 20.96 | 0 | 0.0036399 | 1.9157 | 0.98305 | -109.15 | 0.15727 | -82.082 | 0.30037 | -0.064028 | 373.44 | 0.91364 | 0.0044163 | -0.077685 | 52.996
735430 | 735430 | 7 | 19.228 | 0 | 0.0068732 | 1.9536 | 0.99289 | -47.753 | 0.0094814 | -42.4 | 0.17823 | -0.058186 | 373.44 | 0.91917 | 0.0097638 | -0.082658 | 117.17
735430 | 735430 | 8 | 21.593 | 0 | 0.0058981 | 1.8983 | 0.98654 | -74.046 | 0.034833 | -75.071 | 0.26581 | -0.078648 | 373.95 | 0.90852 | 0.013696 | -0.18263 | 164.36
735430 | 735430 | 1 | 26.22 | 0 | 0.0041917 | 2.1098 | 0.98368 | -52.591 | 0.0021362 | -48.021 | 0.16869 | -0.062915 | 375.39 | 0.89542 | 0.0058154 | -0.087287 | 69.785
735430 | 735430 | 2 | 20.793 | 0 | 0.0050648 | 1.9647 | 0.98355 | -107.7 | 0.17438 | -100.74 | 0.67229 | -0.091289 | 373.1 | 0.88974 | 0.011995 | -0.2162 | 143.94
735430 | 735430 | 3 | 24.273 | 0 | 0.0029898 | 1.9374 | 0.97381 | -59.261 | 0.00091387 | -52.317 | 0.0033624 | -0.067908 | 373.56 | 0.8648 | 0.0039105 | -0.088821 | 46.926
735430 | 735430 | 4 | 21.811 | 0 | 0.0050108 | 1.9015 | 0.99122 | -48.469 | 0.012919 | -58.075 | 7.4076e-05 | -0.049422 | 374.39 | 0.9295 | 0.010782 | -0.10635 | 129.39
735430 | 735430 | 5 | 20.986 | 0 | 0.0019067 | 1.8829 | 0.93957 | -30.765 | 0.010228 | 5.2218 | 0.58901 | -0.031011 | 376.82 | 0.81573 | 0.004323 | -0.07031 | 51.876
735430 | 735430 | 6 | 20.186 | 0 | 0.003885 | 2.0513 | 0.97821 | -69.289 | 0.0047189 | -75.746 | 0.24606 | -0.014301 | 375.19 | 0.6682 | 0.0047261 | -0.017398 | 56.713
735430 | 735430 | 7 | 17.457 | 0 | 0.0082031 | 2.1862 | 0.99549 | -61.303 | 0.0037103 | -60.595 | 0.051104 | -0.017351 | 373.6 | 0.58716 | 0.011724 | -0.024799 | 140.69
735430 | 735430 | 1 | 21.479 | 0 | 0.0041026 | 2.2426 | 0.98381 | -13.109 | 0.12989 | -13.552 | 0.51071 | 0.0063972 | 379.09 | 0.27091 | 0.0057835 | 0.0090182 | 69.402
735430 | 735430 | 4 | 15.47 | 0 | 0.0058211 | 2.1924 | 0.9901 | -60.721 | 0.00061733 | -61.281 | 0.0038972 | 0.028637 | 414.71 | 0.64543 | 0.012801 | 0.062977 | 153.62
735430 | 735430 | 5 | 15.621 | 0 | 0.0023409 | 2.9032 | 0.97494 | -93.387 | 0.029606 | -96.483 | 0.23083 | 0.022474 | 437.36 | 0.71804 | 0.005406 | 0.051901 | 64.872
735430 | 735430 | 6 | 15.133 | 0 | 0.003954 | 3.0529 | 0.98623 | -50.874 | 0.0073798 | -43.317 | 0.17452 | 0.051925 | 455.91 | 0.90476 | 0.0048943 | 0.064273 | 58.732
735430 | 735430 | 7 | 13.362 | 0 | 0.0088377 | 4.5601 | 0.9927 | -46.696 | 0.029462 | -60.521 | 0.0068086 | 0.084637 | 493.44 | 0.9256 | 0.012812 | 0.12269 | 153.74
735430 | 735430 | 8 | 13.064 | 0 | 0.0066359 | 5.8961 | 0.98711 | -63.106 | 0.0007798 | -54.673 | 0.035325 | 0.069518 | 524.06 | 0.91694 | 0.015869 | 0.16624 | 190.43
735430 | 735430 | 2 | 9.9847 | 0 | 0.0057623 | 3.6234 | 0.98007 | -39.013 | 0.034762 | -34.302 | 0.49651 | 0.038554 | 584.18 | 0.63787 | 0.014168 | 0.094793 | 170.01
735430 | 735430 | 3 | 9.6652 | 0 | 0.0034602 | 3.7503 | 0.97624 | -93.626 | 0.043121 | -94.33 | 0.45091 | 0.04621 | 577.42 | 0.86447 | 0.0047595 | 0.063563 | 57.114
735430 | 735430 | 4 | 8.5203 | 0 | 0.0053502 | 4.4244 | 0.98918 | -69.427 | 0.015279 | -40.001 | 0.29453 | 0.048837 | 605.02 | 0.83493 | 0.012056 | 0.11005 | 144.67
735430 | 735430 | 5 | 8.1897 | 0 | 0.0017821 | 3.7273 | 0.92062 | -26.49 | 0.0083227 | -13.388 | 0.097644 | 0.017641 | 592.78 | 0.57643 | 0.0042242 | 0.041816 | 50.691
735430 | 735430 | 6 | 7.0684 | 0 | 0.0037182 | 2.8617 | 0.96297 | -75.664 | 0.013297 | -66.125 | 0.035231 | 0.015213 | 575.43 | 0.16378 | 0.0047349 | 0.019373 | 56.819
735430 | 735430 | 7 | 6.2792 | 0 | 0.0064282 | 4.0241 | 0.96112 | -71.614 | 0.020305 | -50.131 | 0.091527 | 0.09606 | 626.95 | 0.9084 | 0.0095549 | 0.14278 | 114.66
735430 | 735430 | 8 | 6.4711 | 0 | 0.0066244 | 3.641 | 0.97793 | -37.728 | 0.042191 | -27.828 | 0.65457 | 0.14922 | 606.75 | 0.73575 | 0.016215 | 0.36525 | 194.58
735430 | 735430 | 1 | 6.0267 | 0 | 0.0037944 | 4.382 | 0.98087 | -19.12 | 0.073834 | -41.218 | 0.12264 | 0.044618 | 640.41 | 0.76907 | 0.005645 | 0.06638 | 67.74
735430 | 735430 | 2 | 5.2305 | 0 | 0.0045531 | 4.7219 | 0.98616 | -16.031 | 0.089504 | -34.853 | 0.07362 | 0.086151 | 651.37 | 0.7959 | 0.011386 | 0.21543 | 136.63
735430 | 735430 | 3 | 4.9347 | 0 | 0.0039447 | 3.2406 | 0.98772 | -107.92 | 0.16847 | -81.561 | 0.50334 | 0.031325 | 608.66 | 0.4649 | 0.0055183 | 0.043821 | 66.22
735430 | 735430 | 4 | 4.5604 | 0 | 0.0052246 | 5.7472 | 0.99073 | -84.612 | 0.073885 | -78.321 | 0.44782 | 0.058974 | 699.76 | 0.88326 | 0.011941 | 0.13479 | 143.29
735430 | 735430 | 5 | 4.5353 | 0 | 0.002121 | 4.8046 | 0.95211 | -116.31 | 0.079796 | -77.022 | 0.15575 | 0.00053167 | 691.01 | 0.0070509 | 0.0050938 | 0.0012769 | 61.126
735430 | 735430 | 6 | 3.7583 | 0 | 0.0039286 | 4.3883 | 0.984 | -64.271 | 0.0036739 | -64.62 | 0.10555 | 0.031266 | 661.83 | 0.75894 | 0.0050626 | 0.040291 | 60.751
735430 | 735430 | 7 | 3.6962 | 0 | 0.0068322 | 4.9857 | 0.97399 | -102.98 | 0.33758 | -79.695 | 0.52996 | 0.048873 | 682.2 | 0.77701 | 0.01025 | 0.073323 | 123
735430 | 735430 | 8 | 4.1416 | 0 | 0.0047911 | 5.3605 | 0.95468 | -52.37 | 0.0019762 | -34.417 | 0.2063 | 0.072812 | 719.56 | 0.87261 | 0.011826 | 0.17972 | 141.91
735430 | 735430 | 1 | 3.946 | 0 | 0.0037351 | 5.2329 | 0.98843 | -76.292 | 0.028876 | -66.126 | 0.039254 | 0.041086 | 725.75 | 0.83385 | 0.0055986 | 0.061585 | 67.183
735430 | 735430 | 2 | 3.4751 | 0 | 0.003985 | 5.5056 | 0.94687 | -97.508 | 0.18643 | -89.527 | 0.53905 | 0.039589 | 712.8 | 0.79962 | 0.010028 | 0.099628 | 120.34
735430 | 735430 | 3 | 3.4963 | 0 | 0.0023395 | 4.3767 | 0.89979 | -65.612 | 0.0028873 | -27.845 | 0.3499 | 0.0010871 | 667.04 | 0.0028626 | 0.0032898 | 0.0015287 | 39.478
735430 | 735430 | 4 | 3.8043 | 0 | 0.0051622 | 3.7612 | 0.98714 | -64.584 | 0.0028706 | -62.107 | 0.0079318 | 0.066445 | 624.53 | 0.83224 | 0.011831 | 0.15228 | 141.97
735430 | 735430 | 5 | 4.1809 | 0 | 0.0018901 | 3.0727 | 0.89468 | -105.01 | 0.03269 | -41.226 | 0.018796 | 0.016166 | 614.48 | 0.47834 | 0.0045451 | 0.038874 | 54.542
735430 | 735430 | 6 | 3.5992 | 0 | 0.0036819 | 3.7738 | 0.98606 | -65.066 | 0.0090739 | -63.628 | 0.089033 | 0.025985 | 600.09 | 0.56246 | 0.0047474 | 0.033505 | 56.969
735430 | 735430 | 7 | 3.4489 | 0 | 0.0070322 | 4.2535 | 0.98522 | -56.014 | 5.1191e-05 | -55.301 | 0.00084616 | 0.0053027 | 601.88 | 0.0081003 | 0.01056 | 0.0079625 | 126.71
735430 | 735430 | 8 | 3.7149 | 0 | 0.0057703 | 4.6496 | 0.9943 | -89.581 | 0.19053 | -90.819 | 0.79295 | 0.058363 | 620.8 | 0.90386 | 0.014265 | 0.14428 | 171.18
735430 | 735430 | 1 | 3.6729 | 0 | 0.0038331 | 4.0291 | 0.98485 | -101.89 | 0.12824 | -75.139 | 0.20123 | 0.023531 | 600.66 | 0.78713 | 0.0057511 | 0.035306 | 69.013
735430 | 735430 | 2 | 3.0929 | 0 | 0.0045307 | 3.9631 | 0.98064 | -62.866 | 0.0029729 | -54.529 | 0.0077856 | 0.0074104 | 599.55 | 0.047422 | 0.011417 | 0.018674 | 137.01
735430 | 735430 | 3 | 3.0499 | 0 | 0.002738 | 4.1765 | 0.97863 | -17.989 | 0.056636 | -31.574 | 0.10795 | 0.014803 | 581.65 | 0.53374 | 0.0038564 | 0.02085 | 46.276
735430 | 735430 | 8 | 5.7469 | 0 | 0.0061695 | 4.5086 | 0.98315 | -52.144 | 0.0035538 | -59.332 | 0.0089758 | 0.028411 | 523.65 | 0.42877 | 0.015141 | 0.069722 | 181.69
735430 | 735430 | 1 | 10.165 | 0 | 0.0043965 | 4.8521 | 0.98017 | -78.173 | 0.026425 | -67.687 | 0.17836 | -0.033695 | 505.78 | 0.80763 | 0.0064453 | -0.049397 | 77.344
735430 | 735430 | 2 | 5.797 | 0 | 0.0041964 | 4.8204 | 0.964 | -77.246 | 0.033612 | -64.57 | 0.069395 | -0.024063 | 482.74 | 0.78203 | 0.010473 | -0.06005 | 125.67
735430 | 735430 | 3 | 6.1737 | 0 | 0.0031213 | 3.9139 | 0.97881 | -145.88 | 0.30822 | -139.9 | 0.67473 | -0.029348 | 473.52 | 0.91115 | 0.004347 | -0.040874 | 52.164
735430 | 735430 | 4 | 12.796 | 0 | 0.0053557 | 3.377 | 0.98526 | -76.922 | 0.027463 | -80.237 | 0.22858 | -0.079759 | 442.62 | 0.56263 | 0.011888 | -0.17704 | 142.66
735430 | 735430 | 5 | 14.239 | 0 | 0.0018685 | 2.3502 | 0.8708 | -142.05 | 0.090585 | -64.041 | 0.038616 | -0.018134 | 407.58 | 0.80298 | 0.0043359 | -0.042079 | 52.031
735430 | 735430 | 6 | 12.725 | 0 | 0.0038792 | 2.29 | 0.98631 | -112.99 | 0.19083 | -92.027 | 0.69562 | -0.039867 | 396.5 | 0.79401 | 0.0048422 | -0.049764 | 58.107
735430 | 735430 | 7 | 9.2818 | 0 | 0.0093555 | 2.4795 | 0.99518 | -54.059 | 0.0032241 | -55.504 | 0.0053565 | -0.015418 | 404.07 | 0.33596 | 0.013758 | -0.022673 | 165.1
735430 | 735430 | 8 | 12.642 | 0 | 0.0051036 | 2.3547 | 0.95021 | -35.116 | 0.060644 | -46.753 | 0.050165 | -0.058924 | 405.56 | 0.81132 | 0.012223 | -0.14112 | 146.67
735430 | 735430 | 2 | 15.266 | 0 | 0.0049619 | 1.9939 | 0.99187 | -72.735 | 0.058504 | -89.58 | 0.79646 | -0.21296 | 388.35 | 0.9303 | 0.011976 | -0.514 | 143.72
735430 | 735430 | 3 | 15.689 | 0 | 0.0029851 | 1.9972 | 0.96808 | -71.559 | 0.017952 | -29.03 | 0.18218 | -0.12275 | 387.98 | 0.92089 | 0.0040205 | -0.16532 | 48.246
735430 | 735430 | 4 | 20.928 | 0 | 0.0051359 | 1.9746 | 0.98782 | -39.083 | 0.010034 | -37.759 | 0.17764 | -0.1997 | 386.23 | 0.91843 | 0.011085 | -0.43101 | 133.02
735430 | 735430 | 5 | 23.922 | 0 | 0.0021836 | 1.9015 | 0.92096 | -159.93 | 0.16285 | -52.932 | 3.1422e-06 | -0.082587 | 383.99 | 0.93591 | 0.004902 | -0.1854 | 58.824
735430 | 735430 | 6 | 25.444 | 0 | 0.0034546 | 1.9212 | 0.98136 | -103.77 | 0.12526 | -69.859 | 0.060442 | -0.12589 | 380.13 | 0.92242 | 0.0041285 | -0.15045 | 49.543
735430 | 735430 | 7 | 19.705 | 0 | 0.00684 | 1.9723 | 0.99158 | -54.242 | 1.7142e-05 | -55.972 | 0.0018447 | -0.16942 | 379.6 | 0.91341 | 0.0097008 | -0.24028 | 116.41
735430 | 735430 | 8 | 24.621 | 0 | 0.0056403 | 1.8945 | 0.99517 | -39.359 | 0.04068 | -43.816 | 0.15582 | -0.13171 | 379.16 | 0.92048 | 0.012964 | -0.30275 | 155.57
735430 | 735430 | 1 | 24.204 | 0 | 0.0040278 | 2.0413 | 0.99202 | -69.089 | 0.017022 | -48.348 | 0.046355 | -0.11102 | 376.16 | 0.91591 | 0.0056261 | -0.15507 | 67.513
735430 | 735430 | 2 | 20.171 | 0 | 0.005084 | 1.8923 | 0.98246 | -104.18 | 0.14185 | -74.984 | 0.26371 | -0.18546 | 377 | 0.92866 | 0.012066 | -0.44015 | 144.79
735430 | 735430 | 3 | 21.214 | 0 | 0.0023517 | 1.8586 | 0.95737 | -50.614 | 0.00040909 | -26.592 | 0.11297 | -0.14323 | 377.5 | 0.91485 | 0.003108 | -0.18929 | 37.295
735430 | 735430 | 4 | 21.904 | 0 | 0.0049576 | 1.8601 | 0.9936 | -51.99 | 0.00028533 | -42.347 | 0.18815 | -0.22819 | 376.94 | 0.93531 | 0.010665 | -0.49088 | 127.98
735430 | 735430 | 5 | 27.558 | 0 | 0.0020004 | 1.8083 | 0.95006 | -75.803 | 0.011495 | -52.401 | 0.0012982 | -0.094973 | 377.07 | 0.87755 | 0.0044364 | -0.21062 | 53.237
735430 | 735430 | 6 | 27.735 | 0 | 0.002854 | 1.8184 | 0.96542 | -63.034 | 0.0048143 | -52.145 | 0.0016556 | -0.14073 | 377.11 | 0.91658 | 0.0033848 | -0.16691 | 40.618
735430 | 735430 | 7 | 25.191 | 0 | 0.0069897 | 1.9465 | 0.99375 | -61.763 | 0.0085269 | -52.177 | 0.039585 | -0.19781 | 372.92 | 0.92212 | 0.0097309 | -0.27538 | 116.77
735430 | 735430 | 8 | 23.184 | 0 | 0.005558 | 1.8654 | 0.98981 | -46.613 | 0.0067444 | -53.496 | 0.0096436 | -0.1607 | 374.46 | 0.90953 | 0.012837 | -0.37117 | 154.05
735430 | 735430 | 1 | 24.344 | 0 | 0.0042517 | 2.0649 | 0.98548 | -85.456 | 0.096651 | -74.652 | 0.16689 | -0.10821 | 373.83 | 0.91128 | 0.0059359 | -0.15108 | 71.231
735430 | 735430 | 2 | 27.286 | 0 | 0.0046269 | 1.8613 | 0.9801 | -67.689 | 0.0061514 | -60.349 | 0.0079293 | -0.2617 | 374.29 | 0.91368 | 0.010721 | -0.60637 | 128.65
735430 | 735430 | 3 | 27.233 | 0 | 0.003037 | 1.8694 | 0.96152 | -66.291 | 0.0036196 | -67.854 | 0.050804 | -0.17453 | 373.48 | 0.91979 | 0.0039331 | -0.22603 | 47.198
735430 | 735430 | 4 | 24.382 | 0 | 0.0085295 | 1.9988 | 0.99089 | -48.569 | 0.0045382 | -59.646 | 0.064636 | -0.21659 | 375.31 | 0.87352 | 0.018196 | -0.46205 | 218.35
735430 | 735430 | 5 | 27.644 | 0 | 0.0020651 | 1.8495 | 0.91289 | -81.79 | 0.0079868 | 12.852 | 0.23844 | -0.09582 | 374.18 | 0.91333 | 0.0045784 | -0.21244 | 54.941
735430 | 735430 | 6 | 29.466 | 0 | 0.0035986 | 1.8767 | 0.98134 | -105.57 | 0.114 | -92.762 | 0.28969 | -0.14452 | 372.01 | 0.91929 | 0.0042435 | -0.17042 | 50.922
735430 | 735430 | 7 | 27.634 | 0 | 0.0069841 | 1.9277 | 0.99459 | -42.269 | 0.042224 | -34.892 | 0.27279 | -0.20114 | 372.02 | 0.90115 | 0.0096441 | -0.27775 | 115.73
735430 | 735430 | 8 | 26.385 | 0 | 0.0056756 | 1.8469 | 0.99286 | -59.925 | 0.0087384 | -51.089 | 0.011301 | -0.15049 | 373.07 | 0.89533 | 0.012969 | -0.34386 | 155.63
735430 | 735430 | 1 | 27.918 | 0 | 0.0042749 | 2.1023 | 0.98471 | -93.538 | 0.074089 | -87.858 | 0.35266 | -0.11549 | 372.7 | 0.93055 | 0.0058975 | -0.15932 | 70.77
735430 | 735430 | 2 | 31.283 | 0 | 0.004974 | 1.8297 | 0.98595 | -110.44 | 0.28225 | -91.718 | 0.54986 | -0.25371 | 371.98 | 0.92223 | 0.011374 | -0.58015 | 136.49
735430 | 735430 | 3 | 29.605 | 0 | 0.0028616 | 1.852 | 0.96198 | -35.484 | 0.012309 | -30.513 | 0.29777 | -0.15109 | 371.34 | 0.92234 | 0.0036769 | -0.19414 | 44.123
735430 | 735430 | 4 | 27.638 | 0 | 0.0055594 | 1.857 | 0.99292 | -51.862 | 0.0058984 | -50.072 | 0.098428 | -0.22392 | 372.86 | 0.92173 | 0.011731 | -0.4725 | 140.77
735430 | 735430 | 5 | 31.456 | 0 | 0.0022486 | 1.8286 | 0.96453 | -39.828 | 0.0073243 | -1.4582 | 0.40319 | -0.082555 | 371.82 | 0.92478 | 0.004923 | -0.18074 | 59.076
735430 | 735430 | 6 | 30.454 | 0 | 0.0033911 | 1.8006 | 0.97203 | -71.304 | 0.013781 | -60.457 | 0.017417 | -0.14944 | 373.86 | 0.92212 | 0.0039858 | -0.17564 | 47.829
735430 | 735430 | 7 | 28.774 | -1 | 0.0078699 | 1.8976 | 0.99633 | -80.317 | 0.13651 | -68.723 | 0.18827 | 0.11585 | 369.53 | 0.86849 | 0.010826 | 0.15937 | 129.92
735430 | 735430 | 8 | 29.185 | -1 | 0.0061276 | 1.8392 | 0.99209 | -66.548 | 0.014446 | -70.482 | 0.08148 | 0.084475 | 369.93 | 0.84409 | 0.013872 | 0.19124 | 166.46
735430 | 735430 | 1 | 28.375 | -1 | 0.0046924 | 2.0334 | 0.99177 | -114.67 | 0.30542 | -68.418 | 0.096771 | 0.086683 | 377.39 | 0.89595 | 0.0064637 | 0.1194 | 77.565
735430 | 735430 | 2 | 30.271 | -1 | 0.0052014 | 1.8571 | 0.98473 | -89.952 | 0.070673 | -52.202 | 0.013799 | 0.11502 | 368.64 | 0.79788 | 0.011934 | 0.26389 | 143.2
735430 | 735430 | 3 | 30.961 | -1 | 0.0031647 | 1.8351 | 0.98302 | -97.555 | 0.096155 | -103.8 | 0.71173 | 0.059361 | 370.59 | 0.77356 | 0.0040483 | 0.075935 | 48.58
735430 | 735430 | 4 | 28.205 | -1 | 0.0051866 | 1.8955 | 0.98708 | -19.946 | 0.096523 | -56.707 | 0.00059024 | 0.045977 | 367.73 | 0.56358 | 0.010924 | 0.096838 | 131.09
735430 | 735430 | 5 | 30.64 | -1 | 0.0022883 | 1.8413 | 0.9391 | -64.327 | 0.00048801 | -46.585 | 0.020219 | 0.077139 | 370.75 | 0.90701 | 0.0050233 | 0.16934 | 60.28
735430 | 735430 | 6 | 32.797 | -1 | 0.0034177 | 1.867 | 0.96395 | -0.97653 | 0.099751 | -2.8007 | 0.62099 | 0.036337 | 368.34 | 0.68746 | 0.0039863 | 0.042381 | 47.835
735430 | 735430 | 1 | 32.263 | 0 | 0.0043915 | 2.0602 | 0.9819 | -110.06 | 0.12883 | -76.919 | 0.24779 | -0.054783 | 370.53 | 0.81081 | 0.0059721 | -0.074501 | 71.666
735430 | 735430 | 2 | 31.334 | 0 | 0.005044 | 1.8457 | 0.99274 | -101.8 | 0.13837 | -102.49 | 0.6435 | -0.20623 | 366.06 | 0.95414 | 0.011532 | -0.4715 | 138.38
735430 | 735430 | 3 | 34.064 | 0 | 0.0033544 | 1.8039 | 0.96144 | -185.1 | 0.33197 | -119.93 | 0.56118 | -0.17243 | 370.11 | 0.82591 | 0.0042476 | -0.21835 | 50.971
735430 | 735430 | 4 | 29.883 | 0 | 0.0058039 | 1.8461 | 0.99267 | -94.66 | 0.12934 | -102.76 | 0.78312 | -0.13017 | 362.8 | 0.84673 | 0.012156 | -0.27264 | 145.88
735430 | 735430 | 5 | 31.272 | 0 | 0.0022682 | 1.775 | 0.95381 | -61.934 | 0.0014231 | -21.736 | 0.16872 | -0.089289 | 371.53 | 0.92913 | 0.0049688 | -0.1956 | 59.626
735430 | 735430 | 6 | 36.776 | 0 | 0.0037554 | 1.825 | 0.98106 | -106.43 | 0.097659 | -98.9 | 0.4049 | -0.10062 | 370.06 | 0.92485 | 0.0043239 | -0.11585 | 51.887
735430 | 735430 | 7 | 30.109 | 0 | 0.008068 | 1.9685 | 0.99506 | -89.286 | 0.11675 | -75.288 | 0.16985 | -0.17594 | 369.12 | 0.93437 | 0.01105 | -0.24096 | 132.6
735430 | 735430 | 8 | 31.475 | 0 | 0.0063317 | 1.828 | 0.98727 | -63.606 | 2.1143e-05 | -58.279 | 0.042486 | -0.12663 | 372.67 | 0.91313 | 0.014226 | -0.28451 | 170.71
735430 | 735430 | 1 | 32.19 | 0 | 0.0042998 | 2.0332 | 0.98375 | -47.923 | 0.0090914 | -49.773 | 0.062269 | -0.087115 | 374.94 | 0.91974 | 0.0058488 | -0.1185 | 70.186
735430 | 735430 | 2 | 28.483 | 0 | 0.00469 | 1.797 | 0.98545 | -88.895 | 0.070234 | -56.304 | 0.001155 | -0.22703 | 371.91 | 0.93488 | 0.010824 | -0.52395 | 129.89
735430 | 735430 | 3 | 37.911 | 0 | 0.0030696 | 1.8121 | 0.96776 | -53.709 | 7.3527e-06 | -31.595 | 0.19176 | -0.14423 | 371.2 | 0.94256 | 0.0038389 | -0.18038 | 46.067
735430 | 735430 | 4 | 30.834 | 0 | 0.0055525 | 1.7721 | 0.987 | -77.432 | 0.098904 | -63.202 | 0.20469 | -0.17824 | 372.49 | 0.93797 | 0.011593 | -0.37215 | 139.12
735430 | 735430 | 5 | 30.35 | 0 | 0.00223 | 1.8104 | 0.92172 | -91.582 | 0.016332 | -67.754 | 0.0067713 | -0.06962 | 372.09 | 0.8658 | 0.0049001 | -0.15298 | 58.801
735430 | 735430 | 6 | 32.817 | 0 | 0.0038948 | 1.8581 | 0.98642 | -69.978 | 0.008948 | -65.401 | 0.065136 | -0.0845 | 369.3 | 0.92011 | 0.0045425 | -0.098551 | 54.51
735430 | 735430 | 7 | 27.862 | 0 | 0.0076598 | 1.9091 | 0.99363 | -31.571 | 0.082531 | -56.219 | 0.00072887 | -0.15761 | 371.13 | 0.91646 | 0.010569 | -0.21747 | 126.83
735430 | 735430 | 8 | 31.875 | 0 | 0.0060177 | 1.8542 | 0.99303 | -64.29 | 0.0020739 | -68.632 | 0.19311 | -0.10297 | 370.31 | 0.90447 | 0.013503 | -0.23104 | 162.04
735430 | 735430 | 1 | 32.624 | 0 | 0.014114 | 2.0876 | 0.99473 | -68.675 | 0.043287 | -69.156 | 0.38754 | -0.085121 | 374.26 | 0.91892 | 0.019172 | -0.11562 | 230.06
735430 | 735430 | 2 | 28.402 | 0 | 0.0049242 | 1.8113 | 0.99135 | -64.815 | 0.0087867 | -59.426 | 0.0037349 | -0.18522 | 370.55 | 0.92305 | 0.011367 | -0.42759 | 136.41
735430 | 735430 | 3 | 33.797 | 0 | 0.003143 | 1.8316 | 0.98022 | -60.272 | 0.00036014 | -53.981 | 0.01506 | -0.11883 | 371.19 | 0.9149 | 0.0039833 | -0.1506 | 47.8
735430 | 735430 | 4 | 29.305 | 0 | 0.0054016 | 1.81 | 0.98057 | -89.239 | 0.089512 | -57.717 | 0.0011107 | -0.14112 | 371.06 | 0.93174 | 0.011335 | -0.29614 | 136.03
735430 | 735430 | 5 | 29.928 | 0 | 0.0027181 | 1.8372 | 0.97537 | -75.107 | 0.0082742 | -67.545 | 0.072058 | -0.061281 | 370.41 | 0.89575 | 0.0059808 | -0.13484 | 71.77
735430 | 735430 | 6 | 31.994 | 0 | 0.0040281 | 1.8363 | 0.98367 | -34.729 | 0.038896 | -9.7489 | 0.59726 | -0.08123 | 370.13 | 0.92202 | 0.0047105 | -0.094992 | 56.526
735430 | 735430 | 7 | 27.497 | 0 | 0.0080419 | 1.9111 | 0.99717 | -71.078 | 0.062487 | -57.27 | 0.014189 | -0.14566 | 369.65 | 0.92559 | 0.01111 | -0.20123 | 133.32
735430 | 735430 | 8 | 30.848 | 0 | 0.0062921 | 1.8042 | 0.99128 | -75.851 | 0.056113 | -70.53 | 0.23957 | -0.071238 | 371.36 | 0.92043 | 0.014166 | -0.16039 | 170
735430 | 735430 | 1 | 32.674 | 0 | 0.0046805 | 2.0559 | 0.99086 | -78.921 | 0.075334 | -69.484 | 0.44291 | -0.07841 | 375.34 | 0.9078 | 0.0063566 | -0.10649 | 76.28
735430 | 735430 | 2 | 25.78 | 0 | 0.0052929 | 1.8492 | 0.99218 | -79.346 | 0.057721 | -80.533 | 0.39791 | -0.093287 | 371.76 | 0.91805 | 0.012326 | -0.21724 | 147.91
735430 | 735430 | 3 | 30.303 | 0 | 0.0031262 | 1.8439 | 0.96482 | -43.847 | 0.0060005 | -72.499 | 0.10563 | -0.077661 | 371.81 | 0.89434 | 0.0040077 | -0.099559 | 48.093
735430 | 735430 | 4 | 27.47 | 0 | 0.0056639 | 1.8361 | 0.98661 | -68.643 | 0.01875 | -50.389 | 0.023979 | -0.091906 | 372.79 | 0.94048 | 0.011958 | -0.19405 | 143.5
735430 | 735430 | 5 | 27.21 | 0 | 0.0025399 | 1.862 | 0.97469 | -54.446 | 4.2257e-05 | -37.892 | 0.098648 | -0.034625 | 372.73 | 0.85202 | 0.0056394 | -0.076877 | 67.673
735430 | 735430 | 6 | 28.107 | 0 | 0.0042206 | 1.9154 | 0.98981 | -38.496 | 0.017293 | -42.487 | 0.075036 | -0.031396 | 372.44 | 0.91846 | 0.0049994 | -0.037189 | 59.992
735430 | 735430 | 7 | 23.433 | 0 | 0.0083428 | 2.0276 | 0.99705 | -48.462 | 0.01474 | -56.026 | 0.00033733 | -0.043385 | 372.43 | 0.87212 | 0.011683 | -0.060758 | 140.2
735430 | 735430 | 8 | 24.455 | 0 | 0.0066319 | 2.0421 | 0.9965 | -71.297 | 0.049088 | -82.391 | 0.51967 | 0.0018929 | 379.46 | 0.042771 | 0.015252 | 0.0043532 | 183.03
735430 | 735430 | 2 | 21.432 | 0 | 0.0076267 | 2.4206 | 0.9897 | -58.072 | 0.001748 | -61.906 | 0.088226 | -0.027021 | 395.6 | 0.87455 | 0.018023 | -0.063855 | 216.28
735430 | 735430 | 4 | 18.138 | 0 | 0.0060489 | 2.3374 | 0.99608 | -37.546 | 0.076107 | -44.867 | 0.047373 | 0.014526 | 415.02 | 0.49244 | 0.013181 | 0.031651 | 158.17
735430 | 735430 | 5 | 17.966 | 0 | 0.0023006 | 2.619 | 0.97601 | -78.783 | 0.018332 | -42.832 | 0.075442 | 0.039073 | 440.53 | 0.67188 | 0.0052702 | 0.089509 | 63.242
735430 | 735430 | 6 | 16.348 | 0 | 0.0042795 | 2.0788 | 0.98679 | -50.429 | 0.00024563 | -13.375 | 0.78419 | 0.026168 | 471.23 | 0.57152 | 0.005275 | 0.032256 | 63.3
735430 | 735430 | 7 | 12.928 | 0 | 0.0080784 | 2.9067 | 0.99716 | -77.308 | 0.22148 | -72.695 | 0.56463 | 0.050197 | 516 | 0.84391 | 0.011729 | 0.072878 | 140.74
735430 | 735430 | 8 | 13.594 | 0 | 0.0063803 | 4.047 | 0.99025 | -84.002 | 0.082252 | -78.895 | 0.31825 | 0.054647 | 507.76 | 0.9158 | 0.015229 | 0.13044 | 182.75
735430 | 735430 | 1 | 13.053 | 0 | 0.004302 | 3.9613 | 0.98507 | -61.669 | 0.0041046 | -84.175 | 0.42509 | 0.040171 | 526.95 | 0.82865 | 0.0062432 | 0.058296 | 74.918
735430 | 735430 | 2 | 10.919 | 0 | 0.0051311 | 3.5613 | 0.97924 | -86.602 | 0.094042 | -85.92 | 0.53231 | 0.050291 | 539.34 | 0.90945 | 0.012574 | 0.12324 | 150.89
735430 | 735430 | 3 | 10.811 | 0 | 0.0036753 | 2.5861 | 0.98895 | -69.809 | 0.028041 | -72.903 | 0.57855 | 0.03291 | 531.09 | 0.65424 | 0.005035 | 0.045086 | 60.42
735430 | 735430 | 4 | 10.082 | 0 | 0.0058275 | 4.4748 | 0.98698 | -73.311 | 0.031473 | -49.036 | 0.051672 | 0.038938 | 553.84 | 0.78286 | 0.013059 | 0.087258 | 156.71
735430 | 735430 | 5 | 9.82 | 0 | 0.0022624 | 4.0518 | 0.92338 | 14.088 | 0.047504 | 48.049 | 0.37801 | 0.036881 | 560.53 | 0.8546 | 0.005332 | 0.08692 | 63.984
735430 | 735430 | 6 | 8.4417 | 0 | 0.0043629 | 4.0278 | 0.98155 | -114.21 | 0.1365 | -75.386 | 0.14994 | 0.06824 | 578.74 | 0.93237 | 0.0055289 | 0.086476 | 66.347
735430 | 735430 | 7 | 7.7602 | 0 | 0.0075309 | 4.1986 | 0.99051 | -58.899 | 0.003835 | -55.586 | 6.2152e-05 | 0.076848 | 600.22 | 0.88468 | 0.011135 | 0.11362 | 133.62
735430 | 735430 | 8 | 8.2807 | 0 | 0.0059667 | 4.5108 | 0.98923 | -74.917 | 0.050003 | -62.199 | 0.028515 | 0.037317 | 618.92 | 0.70878 | 0.014511 | 0.090754 | 174.13
735430 | 735430 | 1 | 7.8569 | 0 | 0.0044088 | 4.2284 | 0.99019 | -49.941 | 0.0049664 | -71.022 | 0.13579 | 0.040598 | 625.08 | 0.71284 | 0.0065164 | 0.060006 | 78.197
735430 | 735430 | 2 | 6.8468 | 0 | 0.0053455 | 4.5648 | 0.99048 | -72.868 | 0.060367 | -43.886 | 0.096887 | 0.088674 | 637.53 | 0.87312 | 0.01329 | 0.22046 | 159.48
735430 | 735430 | 3 | 6.4821 | 0 | 0.0038906 | 3.3545 | 0.98721 | -97.393 | 0.14832 | -87.065 | 0.63682 | 0.053238 | 634.22 | 0.82529 | 0.0054126 | 0.074063 | 64.951
735430 | 735430 | 4 | 6.1528 | 0 | 0.0056999 | 4.1739 | 0.99018 | -80.163 | 0.04141 | -71.499 | 0.22183 | 0.040819 | 652.41 | 0.68509 | 0.012953 | 0.092761 | 155.44
735430 | 735430 | 5 | 6.1025 | 0 | 0.002261 | 4.1547 | 0.96741 | -121.38 | 0.099862 | -42.494 | 0.069474 | 0.057859 | 663.47 | 0.7624 | 0.0053994 | 0.13817 | 64.793
735430 | 735430 | 6 | 5.0007 | 0 | 0.0036817 | 3.9012 | 0.97192 | -64.578 | 0.0031498 | -79.559 | 0.15389 | 0.055841 | 668.93 | 0.84762 | 0.0047233 | 0.071639 | 56.68
735430 | 735430 | 7 | 4.9398 | 0 | 0.0068252 | 4.2115 | 0.99337 | -70.671 | 0.047756 | -75.364 | 0.33234 | 0.046424 | 670.16 | 0.82471 | 0.010194 | 0.069336 | 122.33
735430 | 735430 | 8 | 5.5164 | 0 | 0.0058158 | 3.909 | 0.98821 | -70.334 | 0.023177 | -50.127 | 0.036161 | 0.064006 | 669.38 | 0.89417 | 0.014284 | 0.15721 | 171.41
735430 | 735430 | 1 | 5.257 | 0 | 0.0044251 | 3.7329 | 0.98987 | -75.24 | 0.042265 | -67.353 | 0.20204 | 0.062522 | 647.44 | 0.8695 | 0.0066016 | 0.093273 | 79.219
735430 | 735430 | 2 | 4.7812 | 0 | 0.0034541 | 4.0995 | 0.85344 | -30.13 | 0.023389 | -34.676 | 0.18455 | 0.021635 | 668.67 | 0.15777 | 0.0086515 | 0.05419 | 103.82
735430 | 735430 | 3 | 4.4892 | 0 | 0.0034832 | 3.6463 | 0.98367 | -96.152 | 0.10668 | -66.686 | 0.10169 | 0.037244 | 642.7 | 0.73123 | 0.0048805 | 0.052185 | 58.566
735430 | 735430 | 4 | 4.561 | 0 | 0.0053154 | 4.4395 | 0.99292 | -69.531 | 0.029221 | -64.171 | 0.13518 | 0.096463 | 691.91 | 0.71576 | 0.012148 | 0.22047 | 145.78
735430 | 735430 | 5 | 4.7876 | 0 | 0.0023034 | 3.8321 | 0.97247 | -70.02 | 0.0058623 | -82.282 | 0.095957 | 0.028593 | 677.16 | 0.62977 | 0.0055269 | 0.068607 | 66.322
735430 | 735430 | 6 | 4.0136 | 0 | 0.003437 | 3.9579 | 0.93793 | -65.583 | 0.0032509 | -69.579 | 0.049747 | 0.033167 | 679.66 | 0.81676 | 0.004425 | 0.042701 | 53.101
735430 | 735430 | 7 | 4.0297 | 0 | 0.0067437 | 4.882 | 0.98728 | -54.474 | 0.00019121 | -57.699 | 0.011989 | 0.035349 | 696.1 | 0.50282 | 0.010105 | 0.05297 | 121.26
735430 | 735430 | 8 | 4.6419 | 0 | 0.0055317 | 4.0662 | 0.97759 | -68.524 | 0.016677 | -71.447 | 0.32592 | 0.048407 | 683.24 | 0.72849 | 0.013629 | 0.11927 | 163.55
735430 | 735430 | 1 | 4.4833 | 0 | 0.0042517 | 4.9734 | 0.98683 | -85.822 | 0.046419 | -92.272 | 0.31052 | 0.034563 | 695.24 | 0.88993 | 0.0063606 | 0.051706 | 76.327
735430 | 735430 | 2 | 3.9912 | 0 | 0.0044576 | 4.5289 | 0.9759 | -4.6544 | 0.29894 | -10.446 | 0.59917 | 0.038641 | 683.72 | 0.86738 | 0.011197 | 0.09706 | 134.36
735430 | 735430 | 3 | 3.8721 | 0 | 0.0034791 | 4.0873 | 0.99036 | -91.534 | 0.10737 | -74.247 | 0.14203 | 0.01429 | 668.33 | 0.77193 | 0.0048856 | 0.020067 | 58.627
735430 | 735430 | 4 | 4.1793 | 0 | 0.0053782 | 4.8916 | 0.98958 | -78.959 | 0.052391 | -66.784 | 0.17879 | 0.034503 | 706.02 | 0.71164 | 0.012309 | 0.078967 | 147.71
735430 | 735430 | 2 | 6.5158 | 0 | 0.0045479 | 4.2416 | 0.98546 | -39.82 | 0.031944 | -36.297 | 0.43681 | -0.042837 | 525.91 | 0.80539 | 0.011321 | -0.10663 | 135.85
735430 | 735430 | 3 | 6.8795 | 0 | 0.0030579 | 3.123 | 0.97548 | -102.8 | 0.10836 | -102.53 | 0.76742 | -0.026068 | 484.03 | 0.4965 | 0.004248 | -0.036214 | 50.976
735430 | 735430 | 4 | 11.011 | 0 | 0.0057801 | 3.129 | 0.99182 | -58.846 | 0.0043182 | -56.928 | 0.052365 | -0.12434 | 459.29 | 0.91587 | 0.012911 | -0.27773 | 154.93
735430 | 735430 | 5 | 15.741 | 0 | 0.0023764 | 2.1409 | 0.95966 | -138.41 | 0.15733 | -68.489 | 0.098856 | -0.038056 | 409.47 | 0.80394 | 0.0054859 | -0.08785 | 65.83
735430 | 735430 | 6 | 15.846 | 0 | 0.003983 | 2.0139 | 0.98735 | -123.81 | 0.39375 | -105.48 | 0.80153 | -0.067329 | 394.59 | 0.90772 | 0.0049181 | -0.083135 | 59.017
735430 | 735430 | 7 | 11.88 | 0 | 0.0077295 | 2.1384 | 0.99662 | -67.639 | 0.13863 | -53.748 | 0.05221 | -0.04612 | 391.58 | 0.86095 | 0.011263 | -0.067206 | 135.16
735430 | 735430 | 8 | 20.194 | 0 | 0.0057096 | 1.8979 | 0.99268 | -62.272 | 0.04953 | -55.842 | 0.19011 | -0.079093 | 393.61 | 0.90813 | 0.013322 | -0.18454 | 159.86
735430 | 735430 | 1 | 21.489 | 0 | 0.0042157 | 2.1526 | 0.98397 | -61.591 | 0.010192 | -62.186 | 0.10402 | -0.081119 | 387.81 | 0.90477 | 0.0059427 | -0.11435 | 71.312
735430 | 735430 | 2 | 16.518 | 0 | 0.0044159 | 1.9785 | 0.98013 | -74.354 | 0.033804 | -79.96 | 0.34461 | -0.18717 | 388.94 | 0.9274 | 0.010612 | -0.44981 | 127.35
735430 | 735430 | 3 | 18.163 | 0 | 0.0030505 | 1.9279 | 0.95863 | -81.039 | 0.027068 | -50.856 | 0.0061567 | -0.10137 | 386.45 | 0.923 | 0.0040736 | -0.13537 | 48.884
735430 | 735430 | 4 | 21.885 | 0 | 0.0052308 | 1.8915 | 0.99283 | -61.813 | 0.024611 | -59.171 | 0.12347 | -0.19168 | 387.11 | 0.92774 | 0.011253 | -0.41236 | 135.04
735430 | 735430 | 5 | 24.023 | 0 | 0.0023524 | 1.8476 | 0.95248 | -194.36 | 0.40743 | -126.51 | 0.40861 | -0.070594 | 386.46 | 0.92263 | 0.005279 | -0.15842 | 63.348
735430 | 735430 | 6 | 25.003 | 0 | 0.0032043 | 1.8744 | 0.97077 | -94.408 | 0.08817 | -64.059 | 0.11838 | -0.12268 | 385.52 | 0.91183 | 0.003835 | -0.14683 | 46.02
735430 | 735430 | 7 | 20.032 | 0 | 0.0076274 | 1.9509 | 0.99523 | -87.289 | 0.26437 | -70.479 | 0.5236 | -0.15624 | 384.26 | 0.92585 | 0.010806 | -0.22134 | 129.67
735430 | 735430 | 8 | 24.972 | 0 | 0.0057359 | 1.8447 | 0.986 | -83.204 | 0.12034 | -63.109 | 0.23553 | -0.11662 | 384.74 | 0.92671 | 0.013169 | -0.26774 | 158.02
735430 | 735430 | 1 | 25.084 | 0 | 0.004365 | 2.0857 | 0.9865 | -97.874 | 0.14214 | -72.106 | 0.19246 | -0.11596 | 382.9 | 0.92236 | 0.006079 | -0.16149 | 72.948
735430 | 735430 | 2 | 23.426 | 0 | 0.0049264 | 1.9083 | 0.98977 | -88.036 | 0.15655 | -71.802 | 0.32754 | -0.23954 | 380.05 | 0.93983 | 0.011563 | -0.56227 | 138.76
735430 | 735430 | 3 | 25.253 | 0 | 0.0028906 | 1.8681 | 0.98553 | -111.63 | 0.17267 | -96.521 | 0.5615 | -0.13817 | 379.88 | 0.92254 | 0.0037683 | -0.18013 | 45.22
735430 | 735430 | 4 | 24.301 | 0 | 0.0056468 | 1.8537 | 0.99147 | -91.96 | 0.15178 | -80.145 | 0.49644 | -0.22137 | 381.19 | 0.92895 | 0.012049 | -0.47236 | 144.59
735430 | 735430 | 5 | 28.814 | 0 | 0.0022539 | 1.8582 | 0.97078 | -47.117 | 0.00072198 | -31.642 | 0.10112 | -0.096362 | 380.52 | 0.91154 | 0.0049777 | -0.21282 | 59.733
735430 | 735430 | 6 | 31.343 | 0 | 0.0035039 | 1.8502 | 0.95428 | -83.748 | 0.04013 | -65.699 | 0.061608 | -0.1325 | 379.96 | 0.9138 | 0.0041063 | -0.15528 | 49.276
735430 | 735430 | 7 | 26.067 | 0 | 0.0074594 | 1.9557 | 0.99556 | -61.164 | 0.013016 | -61.257 | 0.070575 | -0.18789 | 377.7 | 0.9393 | 0.010354 | -0.26081 | 124.25
735430 | 735430 | 8 | 27.967 | 0 | 0.0062126 | 1.8528 | 0.9913 | -67.324 | 0.058338 | -70.032 | 0.37109 | -0.13431 | 378.87 | 0.92004 | 0.014121 | -0.30528 | 169.45
735430 | 735430 | 1 | 28.975 | 0 | 0.0043517 | 2.0354 | 0.98262 | -78.734 | 0.047872 | -77.82 | 0.5646 | -0.10844 | 378.96 | 0.91756 | 0.0059825 | -0.14908 | 71.789
735430 | 735430 | 2 | 28.156 | 0 | 0.0050535 | 1.9142 | 0.98784 | -82.813 | 0.061729 | -80.159 | 0.44474 | -0.25067 | 376.12 | 0.93345 | 0.011676 | -0.57916 | 140.11
735430 | 735430 | 3 | 29.592 | 0 | 0.0028203 | 1.8517 | 0.96895 | -67.021 | 0.0044579 | -69.535 | 0.062161 | -0.16142 | 379.2 | 0.93311 | 0.003624 | -0.20742 | 43.488
735430 | 735430 | 4 | 25.965 | 0 | 0.0055756 | 1.882 | 0.98305 | -35.024 | 0.029794 | -52.286 | 0.0059849 | -0.2127 | 378.74 | 0.92685 | 0.011831 | -0.45135 | 141.98
735430 | 735430 | 5 | 28.543 | 0 | 0.0022397 | 1.8565 | 0.94856 | -11.677 | 0.033109 | 39.144 | 0.48754 | -0.10167 | 378.28 | 0.90673 | 0.0049509 | -0.22473 | 59.411
735430 | 735430 | 6 | 32.3 | 0 | 0.0039143 | 1.8683 | 0.97801 | -90.468 | 0.10215 | -75.191 | 0.16258 | -0.13735 | 376.03 | 0.93827 | 0.0045729 | -0.16045 | 54.875
735430 | 735430 | 7 | 29.515 | 0 | 0.0080998 | 1.9442 | 0.99412 | -89.173 | 0.21414 | -72.738 | 0.45155 | -0.18554 | 375.68 | 0.91627 | 0.011115 | -0.25461 | 133.38
735430 | 735430 | 8 | 28.79 | 0 | 0.0063353 | 1.9159 | 0.98926 | -50.625 | 0.00073683 | -41.374 | 0.25306 | -0.11856 | 374.51 | 0.92502 | 0.014361 | -0.26875 | 172.33
735430 | 735430 | 1 | 29.497 | 0 | 0.004766 | 2.135 | 0.98532 | -98.574 | 0.16137 | -64.805 | 0.15106 | -0.11268 | 375.13 | 0.92803 | 0.0065406 | -0.15463 | 78.488
735430 | 735430 | 2 | 33.051 | 0 | 0.0047159 | 1.9108 | 0.98815 | -40.563 | 0.012839 | -34.757 | 0.1933 | -0.24434 | 370.53 | 0.92549 | 0.010721 | -0.55549 | 128.66
735430 | 735430 | 3 | 32.832 | 0 | 0.0030025 | 1.8381 | 0.98115 | -75.19 | 0.028334 | -72.128 | 0.18713 | -0.14644 | 373.25 | 0.92848 | 0.0038173 | -0.18618 | 45.808
735430 | 735430 | 4 | 30.015 | 0 | 0.0066486 | 1.8921 | 0.99498 | -64.381 | 0.0099634 | -63.607 | 0.048067 | -0.20417 | 373.51 | 0.91911 | 0.01392 | -0.42746 | 167.04
735430 | 735430 | 5 | 33.547 | 0 | 0.0024697 | 1.8606 | 0.96356 | -72.347 | 0.0093754 | -50.292 | 0.017878 | -0.087758 | 371 | 0.92604 | 0.0053702 | -0.19082 | 64.443
735430 | 735430 | 6 | 34.487 | 0 | 0.0041381 | 1.8879 | 0.98198 | -49.502 | 0.014321 | -52.209 | 0.10124 | -0.14963 | 372.75 | 0.9204 | 0.0048 | -0.17356 | 57.6
735430 | 735430 | 7 | 31.445 | 0 | 0.008146 | 1.9648 | 0.99414 | -88.823 | 0.10952 | -87.106 | 0.6078 | -0.17053 | 367.94 | 0.92919 | 0.011108 | -0.23253 | 133.29
735430 | 735430 | 8 | 33.46 | 0 | 0.006564 | 1.8283 | 0.98924 | -93.733 | 0.071869 | -70.178 | 0.010569 | -0.13566 | 369.87 | 0.91899 | 0.014653 | -0.30283 | 175.83
735430 | 735430 | 1 | 33.724 | 0 | 0.0039941 | 2.1195 | 0.98273 | -36.421 | 0.054569 | -47.57 | 0.16492 | -0.11255 | 373.37 | 0.81081 | 0.0054059 | -0.15234 | 64.87
735430 | 735430 | 2 | 35.114 | 0 | 0.0049535 | 1.8803 | 0.98731 | -79.717 | 0.017124 | -76.501 | 0.49559 | -0.21778 | 367.19 | 0.93388 | 0.011186 | -0.4918 | 134.23
735430 | 735430 | 3 | 34.812 | 0 | 0.0034349 | 1.8323 | 0.98213 | -40.33 | 0.021098 | -39.566 | 0.33736 | -0.11264 | 366.22 | 0.75424 | 0.004339 | -0.14229 | 52.068
735430 | 735430 | 4 | 33.142 | 0 | 0.0062264 | 1.9189 | 0.99302 | -68.751 | 0.0025398 | -70.614 | 0.0031797 | -0.15081 | 364.95 | 0.73486 | 0.012903 | -0.31251 | 154.83
735430 | 735430 | 5 | 35.657 | 0 | 0.0026087 | 1.797 | 0.95988 | -102.22 | 0.027602 | -43.276 | 0.33449 | -0.082652 | 370 | 0.9563 | 0.0056337 | -0.17849 | 67.604
735430 | 735430 | 6 | 38.917 | 0 | 0.0039521 | 1.807 | 0.98164 | -108.6 | 0.098719 | -103.76 | 0.75031 | -0.14987 | 366.59 | 0.89351 | 0.0045192 | -0.17138 | 54.23
735430 | 735430 | 7 | 33.256 | 0 | 0.0082242 | 1.9069 | 0.99606 | -127.4 | 0.44409 | -121.07 | 0.88315 | -0.19378 | 358.17 | 0.93344 | 0.011148 | -0.26268 | 133.78
735430 | 735430 | 8 | 34.825 | 0 | 0.0098065 | 1.9638 | 0.9745 | -106.12 | 0.29423 | -106.13 | 0.78227 | -0.17615 | 355.28 | 0.9451 | 0.021794 | -0.39147 | 261.53
735430 | 735430 | 1 | 37.826 | 0 | 0.0046677 | 2.0893 | 0.98491 | -112.19 | 0.045909 | -104.78 | 0.24937 | 0.035474 | 21.31 | 0.85045 | 0.0062342 | 0.04738 | 74.811
735430 | 735430 | 2 | 33.968 | 0 | 0.0052311 | 1.809 | 0.98866 | -114.66 | 0.11143 | -104.29 | 0.24469 | 0.062196 | 8.7719 | 0.91318 | 0.011857 | 0.14098 | 142.29
735430 | 735430 | 3 | 37.869 | 0 | 0.0039874 | 1.7711 | 0.98862 | -115.12 | 0.071807 | -73.255 | 0.0037983 | 0.033961 | 8.7416 | 0.79717 | 0.0049874 | 0.042478 | 59.849
735430 | 735430 | 4 | 34.342 | 0 | 0.0061728 | 1.7827 | 0.99455 | -122.26 | 0.30233 | -118.51 | 0.73978 | 0.093806 | 6.3642 | 0.91787 | 0.012742 | 0.19363 | 152.9
735430 | 735430 | 5 | 34.601 | 0 | 0.002457 | 1.7681 | 0.95782 | -125.21 | 0.020505 | -127.07 | 0.25726 | 0.029579 | 12.235 | 0.76938 | 0.0053242 | 0.064096 | 63.891
735430 | 735430 | 6 | 40.621 | 0 | 0.0038666 | 1.809 | 0.9767 | -100.77 | 0.0081067 | -78.5 | 0.067303 | 0.051047 | 23.258 | 0.86222 | 0.0043973 | 0.058055 | 52.768
735430 | 735430 | 7 | 32.685 | 0 | 0.0081587 | 1.8924 | 0.9953 | -98.307 | 0.006983 | -99.1 | 0.13989 | -0.1547 | 363.24 | 0.9303 | 0.01108 | -0.2101 | 132.96
735430 | 735430 | 8 | 36.493 | 0 | 0.0066629 | 1.8518 | 0.98994 | -89.848 | 3.247e-06 | -95.758 | 0.13001 | -0.095446 | 366.03 | 0.906 | 0.014728 | -0.21097 | 176.73
735430 | 735430 | 1 | 38.771 | 0 | 0.0042772 | 2.039 | 0.98179 | -120.67 | 0.051574 | -118.2 | 0.6871 | -0.066924 | 371.32 | 0.60917 | 0.0056954 | -0.089114 | 68.344
735430 | 735430 | 2 | 31.398 | 0 | 0.0054895 | 1.8224 | 0.98866 | -120.21 | 0.13015 | -113.57 | 0.80246 | -0.19213 | 363.55 | 0.94784 | 0.012548 | -0.43917 | 150.58
735430 | 735430 | 3 | 41.005 | 0 | 0.0041106 | 1.8145 | 0.97844 | -128.91 | 0.093976 | -126.11 | 0.76712 | -0.13206 | 365.43 | 0.92068 | 0.0050902 | -0.16353 | 61.082
735430 | 735430 | 4 | 33.708 | 0 | 0.0086956 | 2.0263 | 0.99345 | -113.28 | 0.17228 | -97.103 | 0.56055 | -0.17156 | 365.05 | 0.96889 | 0.017986 | -0.35486 | 215.83
735430 | 735430 | 5 | 33.121 | 0 | 0.0025598 | 1.7714 | 0.96529 | -145.1 | 0.10345 | -133.39 | 0.58681 | -0.067004 | 368.08 | 0.94608 | 0.0055738 | -0.1459 | 66.886
735430 | 735430 | 6 | 37.624 | 0 | 0.0042599 | 1.8281 | 0.98609 | -126.28 | 0.14594 | -114.5 | 0.89852 | -0.089832 | 366.26 | 0.94262 | 0.0048914 | -0.10315 | 58.697
735430 | 735430 | 7 | 29.656 | 0 | 0.0082546 | 1.8841 | 0.99619 | -114.53 | 0.15831 | -103.54 | 0.77557 | -0.15791 | 366.34 | 0.9325 | 0.011322 | -0.2166 | 135.87
735430 | 735430 | 8 | 36.52 | 0 | 0.0068252 | 1.8118 | 0.99283 | -118.32 | 0.12919 | -116.11 | 0.77978 | -0.10115 | 367.62 | 0.96217 | 0.015085 | -0.22355 | 181.02
735430 | 735430 | 1 | 37.032 | 0 | 0.0044406 | 2.0119 | 0.98251 | -119.52 | 0.043423 | -104.23 | 0.1194 | -0.067397 | 370.91 | 0.92553 | 0.0059461 | -0.090246 | 71.353
735430 | 735430 | 2 | 31.181 | 0 | 0.0053004 | 1.8192 | 0.99024 | -117.06 | 0.081315 | -119.84 | 0.88083 | -0.15312 | 366.02 | 0.97487 | 0.012124 | -0.35025 | 145.49
735430 | 735430 | 3 | 37.295 | 0 | 0.0032639 | 1.7917 | 0.97217 | -104.5 | 0.0104 | -76.63 | 0.16688 | -0.11456 | 365.85 | 0.95333 | 0.00409 | -0.14356 | 49.08
735430 | 735430 | 4 | 31.297 | 0 | 0.011327 | 2.2643 | 0.96396 | -108.25 | 0.082871 | -111.36 | 0.85891 | -0.13919 | 365.93 | 0.9738 | 0.023614 | -0.29019 | 283.37
735430 | 735430 | 5 | 31.749 | 0 | 0.0025929 | 1.7588 | 0.9685 | -119 | 0.035289 | -111.5 | 0.55529 | -0.063491 | 367.76 | 0.89374 | 0.0056713 | -0.13887 | 68.056
735430 | 735430 | 6 | 35.763 | 0 | 0.0042479 | 1.8076 | 0.97735 | -129.04 | 0.075291 | -101.31 | 0.29182 | -0.064713 | 367.99 | 0.82516 | 0.004907 | -0.074753 | 58.884
735430 | 735430 | 7 | 29.57 | 0 | 0.0084503 | 1.8878 | 0.99548 | -121.81 | 0.14626 | -114.93 | 0.61809 | -0.12717 | 365.64 | 0.87113 | 0.011594 | -0.17448 | 139.13
735430 | 735430 | 8 | 32.509 | 0 | 0.0069842 | 2.149 | 0.99065 | -98.992 | 0.01282 | -103.68 | 0.4744 | -0.047796 | 367.98 | 0.52129 | 0.015639 | -0.10703 | 187.67
735430 | 735430 | 1 | 35.375 | 0 | 0.0038438 | 2.0362 | 0.97458 | -132.57 | 0.080204 | -86.067 | 0.0066193 | -0.017296 | 370.51 | 0.077951 | 0.0051746 | -0.023284 | 62.095
735430 | 735430 | 2 | 28.401 | 0 | 0.0055677 | 1.8504 | 0.98791 | -79.847 | 0.046445 | -39.767 | 0.084763 | -0.10526 | 372.22 | 0.93213 | 0.012853 | -0.24299 | 154.24
735430 | 735430 | 3 | 33.012 | 0 | 0.003645 | 1.8228 | 0.98886 | -141.22 | 0.20203 | -96.237 | 0.042161 | -0.067469 | 369.5 | 0.92142 | 0.0046314 | -0.085728 | 55.577
735430 | 735430 | 4 | 28.525 | 0 | 0.0061682 | 1.9067 | 0.99372 | -111.52 | 0.17476 | -91.68 | 0.19017 | -0.082862 | 371.25 | 0.9299 | 0.012978 | -0.17434 | 155.73
735430 | 735430 | 5 | 28.511 | 0 | 0.0025412 | 1.8448 | 0.96086 | -72.827 | 0.00065712 | -75.698 | 0.0018525 | -0.024404 | 372.03 | 0.83847 | 0.0056179 | -0.05395 | 67.415
735430 | 735430 | 6 | 30.179 | 0 | 0.0044418 | 1.941 | 0.98366 | -97.749 | 0.048516 | -74.075 | 0.019589 | -0.022466 | 373.17 | 0.81191 | 0.0052255 | -0.02643 | 62.706
735430 | 735430 | 8 | 26.131 | 0 | 0.006813 | 2.0471 | 0.98393 | -72.739 | 0.00021396 | -64.121 | 0.097015 | 0.018352 | 388.02 | 0.5237 | 0.015581 | 0.04197 | 186.97
735430 | 735430 | 4 | 20.486 | 0 | 0.0067188 | 2.4552 | 0.99556 | -81.898 | 0.02362 | -79.753 | 0.11914 | 0.031145 | 427.13 | 0.86326 | 0.014523 | 0.067323 | 174.28
735430 | 735430 | 5 | 20.204 | 0 | 0.0027653 | 2.1461 | 0.97277 | -149.6 | 0.13888 | -148.95 | 0.63749 | 0.023747 | 456.62 | 0.56694 | 0.0062863 | 0.053985 | 75.436
735430 | 735430 | 6 | 18.764 | 0 | 0.0043753 | 2.1122 | 0.97275 | -68.153 | 0.0012581 | -16.546 | 0.47289 | 0.046209 | 475.31 | 0.85157 | 0.0053485 | 0.056487 | 64.182
735430 | 735430 | 7 | 15.24 | 0 | 0.0094246 | 2.6453 | 0.99591 | -49.121 | 0.099519 | -64.549 | 0.041096 | 0.11176 | 549.96 | 0.8084 | 0.013573 | 0.16096 | 162.88
735430 | 735430 | 8 | 15.921 | 0 | 0.0069595 | 2.7161 | 0.98894 | -75.311 | 0.0062883 | -85.533 | 0.2673 | 0.089322 | 528.73 | 0.93548 | 0.016478 | 0.21149 | 197.74
735430 | 735430 | 1 | 15.184 | 0 | 0.030573 | 5.2916 | 0.9985 | -76.205 | 0.16297 | -73.16 | 0.34914 | 0.060237 | 567.46 | 0.82353 | 0.04404 | 0.08677 | 528.48
735430 | 735430 | 2 | 12.851 | 0 | 0.0057239 | 3.5106 | 0.9927 | -105.14 | 0.19045 | -94.291 | 0.55188 | 0.097657 | 577.56 | 0.89154 | 0.013932 | 0.2377 | 167.19
735430 | 735430 | 3 | 12.629 | 0 | 0.0035487 | 2.9794 | 0.98912 | -82.719 | 0.019726 | -74.488 | 0.049042 | 0.04133 | 592.13 | 0.86669 | 0.0048306 | 0.05626 | 57.968
735430 | 735430 | 4 | 11.881 | 0 | 0.0056014 | 5.1974 | 0.99256 | -24.038 | 0.25561 | -24.375 | 0.81263 | 0.031432 | 644.68 | 0.89543 | 0.012473 | 0.069993 | 149.68
735430 | 735430 | 5 | 11.501 | 0 | 0.0026239 | 2.182 | 0.97265 | -79.882 | 0.017268 | -80.169 | 0.095188 | 0.041906 | 585.36 | 0.76272 | 0.0061473 | 0.098178 | 73.768
735430 | 735430 | 6 | 10.271 | 0 | 0.0041814 | 3.2932 | 0.98712 | -68.789 | 0.0021543 | -56.782 | 0.021455 | 0.050562 | 616.12 | 0.93866 | 0.0052646 | 0.063661 | 63.176
735430 | 735430 | 7 | 9.557 | 0 | 0.0066572 | 4.5377 | 0.99221 | -83.761 | 0.054938 | -80.012 | 0.3265 | 0.059066 | 670.07 | 0.90143 | 0.0097805 | 0.086778 | 117.37
735430 | 735430 | 8 | 10.307 | 0 | 0.0066796 | 4.5126 | 0.99088 | -72.429 | 0.012869 | -50.002 | 0.40347 | 0.083837 | 690.32 | 0.89403 | 0.016129 | 0.20243 | 193.54
735430 | 735430 | 1 | 9.732 | 0 | 0.0048579 | 3.1944 | 0.98328 | -41.116 | 0.041115 | -42.893 | 0.26332 | 0.086946 | 643.02 | 0.93455 | 0.0071327 | 0.12766 | 85.592
735430 | 735430 | 2 | 8.5262 | 0 | 0.0051199 | 3.574 | 0.99015 | -52.19 | 0.017155 | -64.998 | 0.0079007 | 0.074806 | 683.31 | 0.8901 | 0.012653 | 0.18488 | 151.84
735430 | 735430 | 3 | 8.2542 | 0 | 0.0035274 | 3.6333 | 0.985 | -9.9569 | 0.19302 | -42.422 | 0.10667 | 0.043499 | 668.37 | 0.89627 | 0.0048764 | 0.060134 | 58.517
735430 | 735430 | 4 | 8.2715 | 0 | 0.0064129 | 3.3583 | 0.99102 | -100.29 | 0.16458 | -90.16 | 0.56616 | 0.08372 | 688.45 | 0.91727 | 0.014464 | 0.18882 | 173.56
735430 | 735430 | 5 | 8.0986 | 0 | 0.0025593 | 3.0539 | 0.9571 | -77.466 | 0.0078716 | -61.575 | 1.5525e-05 | 0.1303 | 688.81 | 0.53133 | 0.0060685 | 0.30897 | 72.822
735430 | 735430 | 6 | 7.209 | 0 | 0.0036512 | 4.2474 | 0.98778 | -59.503 | 0.000246 | -40.439 | 0.38227 | 0.029559 | 727.99 | 0.45147 | 0.0046472 | 0.037622 | 55.767
735430 | 735430 | 7 | 6.8751 | 0 | 0.0082268 | 3.1264 | 0.99579 | -80.261 | 0.13882 | -63.69 | 0.041143 | 0.098613 | 692.72 | 0.75751 | 0.012202 | 0.14627 | 146.43
735430 | 735430 | 1 | 7.0692 | 0 | 0.00459 | 3.5987 | 0.99247 | -103.45 | 0.18567 | -88.17 | 0.57134 | 0.066585 | 664.99 | 0.9438 | 0.0068033 | 0.098693 | 81.64
735430 | 735430 | 2 | 6.4221 | 0 | 0.0049144 | 4.2591 | 0.9933 | -63.001 | 0.0050585 | -60.488 | 0.031912 | 0.061765 | 677.78 | 0.93864 | 0.012237 | 0.1538 | 146.84
735430 | 735430 | 3 | 6.185 | 0 | 0.003674 | 3.1853 | 0.99104 | -67.462 | 0.013466 | -73.139 | 0.32051 | 0.037712 | 680.41 | 0.81013 | 0.0051166 | 0.05252 | 61.399
735430 | 735430 | 4 | 6.3223 | 0 | 0.0056054 | 4.3882 | 0.99463 | -48.759 | 0.0096467 | -63.369 | 0.14146 | 0.049137 | 765.5 | 0.89551 | 0.01273 | 0.1116 | 152.76
735430 | 735430 | 5 | 6.3316 | 0 | 0.0022452 | 3.4581 | 0.9796 | -44.923 | 0.0032223 | -35.047 | 0.14173 | 0.034241 | 678.47 | 0.79867 | 0.0053574 | 0.081706 | 64.289
735430 | 735430 | 6 | 5.5908 | 0 | 0.0036772 | 3.8575 | 0.99205 | -70.411 | 0.0284 | -43.838 | 0.14312 | 0.034687 | 685.45 | 0.85028 | 0.0047075 | 0.044406 | 56.49
735430 | 735430 | 7 | 5.487 | 0 | 0.0082489 | 3.4655 | 0.99762 | -50.918 | 0.0036088 | -55.907 | 0.0059499 | 0.11771 | 664.61 | 0.95461 | 0.012296 | 0.17546 | 147.55
735430 | 735430 | 8 | 6.22 | 0 | 0.0060831 | 2.9584 | 0.99571 | -77.733 | 0.12504 | -66.465 | 0.27026 | 0.057369 | 674.2 | 0.92114 | 0.014903 | 0.14055 | 178.84
735430 | 735430 | 2 | 5.3995 | 0 | 0.0050947 | 3.4124 | 0.99318 | -55.369 | 0.0011582 | -65.133 | 0.20337 | 0.043895 | 644.18 | 0.92002 | 0.012733 | 0.1097 | 152.79
735430 | 735430 | 3 | 5.2283 | 0 | 0.0033821 | 4.2316 | 0.99012 | -96.09 | 0.11861 | -74.789 | 0.40473 | 0.024624 | 661.63 | 0.76802 | 0.0047264 | 0.034411 | 56.716
735430 | 735430 | 5 | 5.5937 | 0 | 0.0019841 | 3.3382 | 0.88976 | -106.84 | 0.044351 | -55.071 | 0.011961 | 0.0026187 | 621.47 | 0.013372 | 0.004747 | 0.0062652 | 56.964
735430 | 735430 | 6 | 5.1306 | 0 | 0.0036465 | 3.7602 | 0.98495 | -62.807 | 0.0095878 | -55.757 | 0.036721 | 0.010574 | 622.1 | 0.37856 | 0.004676 | 0.01356 | 56.112
735430 | 735430 | 7 | 5.0569 | 0 | 0.0073055 | 3.082 | 0.99781 | -48.919 | 0.005185 | -45.008 | 0.44727 | 0.023943 | 618.19 | 0.58393 | 0.010907 | 0.035745 | 130.88
735430 | 735430 | 8 | 6.4497 | 0 | 0.006202 | 4.3201 | 0.99633 | -55.013 | 0.00061641 | -61.832 | 0.22563 | 0.017028 | 613.76 | 0.45609 | 0.015182 | 0.041683 | 182.18
735430 | 735430 | 1 | 8.53 | 0 | 0.0044079 | 3.8931 | 0.9951 | -72.191 | 0.059308 | -52.593 | 0.0019624 | -0.0098083 | 592.76 | 0.26359 | 0.0064995 | -0.014463 | 77.995
735430 | 735430 | 4 | 10.905 | 0 | 0.0059975 | 3.8073 | 0.99493 | -71.853 | 0.092213 | -66.668 | 0.83805 | -0.097641 | 520.28 | 0.97278 | 0.013401 | -0.21818 | 160.82
735430 | 735430 | 5 | 14.414 | 0 | 0.0023489 | 2.8603 | 0.98066 | -34.425 | 0.01136 | -26.015 | 0.29608 | -0.03188 | 486.34 | 0.80738 | 0.0054474 | -0.073933 | 65.369
735430 | 735430 | 6 | 14.707 | 0 | 0.004114 | 2.5025 | 0.99532 | -77.013 | 0.092877 | -72.674 | 0.46295 | -0.051533 | 445.24 | 0.91819 | 0.0050999 | -0.063883 | 61.199
735430 | 735430 | 7 | 11.588 | 0 | 0.0091428 | 2.3468 | 0.99817 | -62.414 | 0.057008 | -67.429 | 0.46189 | -0.013525 | 438.27 | 0.47204 | 0.013336 | -0.019728 | 160.04
735430 | 735430 | 8 | 19.48 | 0 | 0.0065067 | 2.3433 | 0.99524 | -55.874 | 0.0023808 | -57.773 | 0.091498 | -0.066645 | 433.35 | 0.93079 | 0.015219 | -0.15588 | 182.62
735430 | 735430 | 1 | 21.648 | 0 | 0.0043953 | 2.3368 | 0.99358 | -72.331 | 0.03792 | -74.614 | 0.41728 | -0.079203 | 430.22 | 0.94377 | 0.0061926 | -0.11159 | 74.311
735430 | 735430 | 2 | 16.104 | 0 | 0.0064864 | 2.1609 | 0.99695 | -39.525 | 0.020725 | -37.104 | 0.52498 | -0.20525 | 433.55 | 0.99322 | 0.015611 | -0.49397 | 187.33
735430 | 735430 | 3 | 17.479 | 0 | 0.0031216 | 2.0627 | 0.98779 | -49.093 | 2.9105e-09 | -37.072 | 0.33208 | -0.1249 | 431.66 | 0.98068 | 0.0041784 | -0.16718 | 50.141
735430 | 735430 | 4 | 22.672 | 0 | 0.0060116 | 2.0841 | 0.99705 | -64.811 | 0.035033 | -56.891 | 0.10099 | -0.21757 | 427.11 | 0.99269 | 0.012898 | -0.46682 | 154.78
735430 | 735430 | 5 | 24.601 | 0 | 0.0025215 | 2.0164 | 0.99256 | -79.218 | 0.036978 | -71.22 | 0.40724 | -0.078533 | 426.63 | 0.97668 | 0.0056476 | -0.1759 | 67.771
735430 | 735430 | 6 | 27.696 | 0 | 0.0038004 | 2.0922 | 0.9906 | -75.277 | 0.044033 | -78.084 | 0.69909 | -0.1194 | 419.03 | 0.98475 | 0.0045077 | -0.14162 | 54.093
735430 | 735430 | 7 | 20.804 | 0 | 0.0079018 | 2.1287 | 0.99763 | -49.539 | 0.001875 | -57.194 | 0.19286 | -0.18073 | 417.22 | 0.99038 | 0.011165 | -0.25537 | 133.98
735430 | 735430 | 8 | 27.337 | 0 | 0.0067503 | 2.0651 | 0.99415 | -76.801 | 0.15114 | -67.716 | 0.59899 | -0.12097 | 414.48 | 0.97996 | 0.015376 | -0.27553 | 184.51
735430 | 735430 | 1 | 29.784 | 0 | 0.004401 | 2.219 | 0.99144 | -95.164 | 0.13588 | -70.146 | 0.42494 | -0.11253 | 412.84 | 0.97572 | 0.006034 | -0.15428 | 72.409
735430 | 735430 | 2 | 24.403 | 0 | 0.004848 | 1.995 | 0.99502 | -60.658 | 0.010925 | -75.757 | 0.39262 | -0.26211 | 406.96 | 0.99525 | 0.011342 | -0.61323 | 136.11
735430 | 735430 | 3 | 26.437 | 0 | 0.0032417 | 1.9965 | 0.99052 | -77.833 | 0.05915 | -68.137 | 0.43784 | -0.16172 | 407.35 | 0.98558 | 0.0042094 | -0.21 | 50.513
735430 | 735430 | 4 | 26.105 | 0 | 0.0059595 | 1.9974 | 0.99589 | -74.222 | 0.099037 | -72.53 | 0.76286 | -0.23858 | 406.12 | 0.99345 | 0.01264 | -0.50603 | 151.68
735430 | 735430 | 5 | 30.71 | 0 | 0.0024895 | 1.9713 | 0.98503 | -60.15 | 0.0030869 | -58.774 | 0.087838 | -0.098258 | 406.72 | 0.97672 | 0.0054637 | -0.21565 | 65.564
735430 | 735430 | 6 | 34.344 | 0 | 0.0037959 | 2.0194 | 0.9912 | -28.095 | 0.024906 | -49.287 | 0.0018948 | -0.1222 | 391.81 | 0.98632 | 0.0044051 | -0.14182 | 52.861
735430 | 735430 | 7 | 27.569 | 0 | 0.0079146 | 2.0812 | 0.99786 | -52.451 | 0.000502 | -49.304 | 0.023125 | -0.19407 | 383.65 | 0.9921 | 0.010931 | -0.26804 | 131.18
735430 | 735430 | 8 | 30.77 | 0 | 0.0063042 | 2.041 | 0.99381 | -70.911 | 0.084412 | -63.641 | 0.56843 | -0.13485 | 376.65 | 0.98215 | 0.014197 | -0.3037 | 170.37
735430 | 735430 | 1 | 33.921 | 0 | 0.0038823 | 2.1625 | 0.98703 | -85.713 | 0.1048 | -95.604 | 0.68302 | -0.093099 | 373.68 | 0.96621 | 0.0052512 | -0.12592 | 63.014
735430 | 735430 | 2 | 30.057 | 0 | 0.0047633 | 1.9295 | 0.99434 | -83.587 | 0.093113 | -79.42 | 0.72891 | -0.23804 | 368.43 | 0.9951 | 0.010936 | -0.54653 | 131.23
735430 | 735430 | 3 | 30.853 | 0 | 0.003393 | 1.8864 | 0.98977 | -94.633 | 0.076084 | -67.299 | 0.20114 | -0.16356 | 369.92 | 0.99232 | 0.0043419 | -0.20931 | 52.102
735430 | 735430 | 4 | 28.682 | 0 | 0.0060072 | 1.9619 | 0.99615 | -54.826 | 0.0064014 | -58.53 | 0.28087 | -0.20797 | 368.14 | 0.99421 | 0.012632 | -0.43734 | 151.59
735430 | 735430 | 5 | 30.955 | 0 | 0.002522 | 1.845 | 0.98191 | -116.87 | 0.12394 | -118.54 | 0.88746 | -0.090562 | 370.74 | 0.96484 | 0.0055305 | -0.1986 | 66.366
735430 | 735430 | 6 | 37.658 | 0 | 0.0036477 | 1.8628 | 0.99028 | -81.39 | 0.069379 | -88.033 | 0.70599 | -0.13733 | 368.35 | 0.9869 | 0.004188 | -0.15767 | 50.256
735430 | 735430 | 7 | 31.539 | 0 | 0.0078251 | 1.9328 | 0.99769 | -66.465 | 0.097693 | -57.944 | 0.5562 | -0.17881 | 365.57 | 0.98716 | 0.010667 | -0.24375 | 128
735430 | 735430 | 8 | 31.361 | 0 | 0.0056962 | 1.908 | 0.99213 | -65.608 | 0.066341 | -55.958 | 0.29479 | -0.10515 | 366.61 | 0.97518 | 0.012803 | -0.23634 | 153.64
735430 | 735430 | 1 | 32.323 | 0 | 0.0037974 | 2.0881 | 0.98938 | -51.886 | 0.00031834 | -56.801 | 0.068553 | -0.078915 | 369.46 | 0.93768 | 0.0051632 | -0.1073 | 61.959
735430 | 735430 | 2 | 35.212 | 0 | 0.0048101 | 1.8702 | 0.99291 | -66.436 | 0.044491 | -66.023 | 0.39475 | -0.23054 | 362.75 | 0.99248 | 0.010859 | -0.52044 | 130.31
735430 | 735430 | 3 | 34.567 | 0 | 0.0035275 | 1.8596 | 0.9938 | -59.55 | 0.014725 | -57.157 | 0.3048 | -0.14579 | 364.48 | 0.98428 | 0.0044594 | -0.1843 | 53.513
735430 | 735430 | 4 | 32.299 | 0 | 0.0060924 | 1.8937 | 0.99745 | -72.58 | 0.12504 | -56.204 | 0.20682 | -0.18426 | 364.57 | 0.99173 | 0.01266 | -0.38289 | 151.92
735430 | 735430 | 5 | 34.541 | 0 | 0.00258 | 1.8197 | 0.98798 | -66.9 | 0.014399 | -55.755 | 0.13786 | -0.087848 | 367.94 | 0.95613 | 0.0055919 | -0.1904 | 67.103
735430 | 735430 | 6 | 37.721 | 0 | 0.0037614 | 1.8335 | 0.99154 | -92.483 | 0.15035 | -81.126 | 0.7256 | -0.11799 | 365.37 | 0.98476 | 0.0043177 | -0.13544 | 51.812
735430 | 735430 | 7 | 33.353 | 0 | 0.0081633 | 1.9504 | 0.9971 | -55.842 | 0.0042681 | -59.982 | 0.42374 | -0.17226 | 363.78 | 0.98505 | 0.011062 | -0.23342 | 132.74
735430 | 735430 | 8 | 35.492 | 0 | 0.0061045 | 1.9047 | 0.99331 | -51.354 | 0.0025128 | -63.828 | 0.29438 | -0.098085 | 364.98 | 0.97226 | 0.013537 | -0.21751 | 162.45
735430 | 735430 | 1 | 36.374 | 0 | 0.0038999 | 2.1153 | 0.97465 | -77.059 | 0.052426 | -79.579 | 0.43292 | -0.065106 | 368.72 | 0.92053 | 0.0052332 | -0.087364 | 62.799
735430 | 735430 | 2 | 36.758 | 0 | 0.0050297 | 1.9006 | 0.99461 | -56.484 | 0.001353 | -37.398 | 0.48714 | -0.2103 | 360.62 | 0.99259 | 0.011298 | -0.47238 | 135.58
735430 | 735430 | 3 | 35.589 | 0 | 0.0034465 | 1.8068 | 0.98498 | -97.573 | 0.10376 | -81.672 | 0.4985 | -0.14297 | 363.97 | 0.98685 | 0.0043427 | -0.18015 | 52.112
735430 | 735430 | 4 | 33.82 | 0 | 0.0063984 | 1.8679 | 0.99583 | -48.924 | 0.0060996 | -43.099 | 0.28376 | -0.19481 | 360.71 | 0.98343 | 0.01323 | -0.4028 | 158.76
735430 | 735430 | 5 | 35.941 | 0 | 0.0025611 | 1.7846 | 0.97845 | -101.83 | 0.026357 | -70.032 | 0.0015542 | -0.084088 | 364.96 | 0.78303 | 0.0055258 | -0.18143 | 66.309
735430 | 735430 | 6 | 43.754 | 0 | 0.0037861 | 1.7955 | 0.99005 | -70.246 | 0.002915 | -64.209 | 0.30116 | -0.11641 | 361.97 | 0.74493 | 0.0042632 | -0.13108 | 51.159
735430 | 735430 | 7 | 32.785 | 0 | 0.007974 | 1.946 | 0.99825 | -92.818 | 0.027726 | -84.631 | 0.033783 | -0.18521 | 364.41 | 0.90177 | 0.010826 | -0.25144 | 129.91
735430 | 735430 | 8 | 36.715 | 0 | 0.0061033 | 1.8785 | 0.99406 | -92.826 | 0.0089361 | -87.058 | 0.036373 | -0.071355 | 361.95 | 0.6066 | 0.013481 | -0.15761 | 161.77
735430 | 735430 | 1 | 40.033 | 0 | 0.0045036 | 2.1247 | 0.99106 | -111.91 | 0.031757 | -101.01 | 0.46804 | -0.066427 | 368.82 | 0.82222 | 0.0059726 | -0.088096 | 71.671
735430 | 735430 | 3 | 35.76 | 0 | 0.0033172 | 1.7291 | 0.98869 | -144.14 | 0.12767 | -142.02 | 0.83418 | -0.12312 | 364.13 | 0.85524 | 0.0041774 | -0.15505 | 50.129
735430 | 735430 | 4 | 31.537 | 0 | 0.006776 | 1.8523 | 0.99715 | -126.69 | 0.15515 | -130.37 | 0.97402 | -0.13794 | 364.9 | 0.88466 | 0.014116 | -0.28735 | 169.39
735430 | 735430 | 5 | 32.248 | 0 | 0.0025805 | 1.7573 | 0.98177 | -148.64 | 0.092952 | -140.24 | 0.8512 | -0.040787 | 364.89 | 0.7262 | 0.005635 | -0.089065 | 67.62
735430 | 735430 | 6 | 36.079 | 0 | 0.0037689 | 1.8085 | 0.99096 | -119.35 | 0.052319 | -113.23 | 0.70358 | -0.11724 | 362.71 | 0.9211 | 0.0043492 | -0.13529 | 52.191
735430 | 735430 | 7 | 29.874 | 0 | 0.008378 | 1.9874 | 0.99667 | -103.12 | 0.060834 | -99.973 | 0.631 | -0.016751 | 362.75 | 0.054309 | 0.011483 | -0.022961 | 137.8
735430 | 735430 | 2 | 27.049 | 0 | 0.0053554 | 1.9882 | 0.9942 | -66.217 | 0.00032203 | -60.002 | 0.19316 | -0.052565 | 365.19 | 0.9133 | 0.012419 | -0.12189 | 149.02
735430 | 735430 | 3 | 28.283 | 0 | 0.0042196 | 1.9826 | 0.99376 | -69.633 | 0.003852 | -63.694 | 0.00052078 | -0.032335 | 367.48 | 0.79506 | 0.0054457 | -0.04173 | 65.348
735430 | 735430 | 4 | 30.328 | 0 | 0.0067039 | 2.0079 | 0.99772 | -57.002 | 0.0046295 | -64.388 | 0.067847 | -0.12958 | 364.61 | 0.97512 | 0.014021 | -0.27101 | 168.25
735430 | 735430 | 5 | 31.839 | 0 | 0.0028269 | 1.8435 | 0.98512 | -44.042 | 0.0043282 | -38.007 | 0.24022 | -0.052723 | 367.04 | 0.89026 | 0.0061814 | -0.11528 | 74.176
735430 | 735430 | 6 | 32.237 | 0 | 0.003636 | 1.8353 | 0.99227 | -76.235 | 0.026715 | -75.203 | 0.55891 | -0.042506 | 367.66 | 0.86212 | 0.0042486 | -0.049668 | 50.984
735430 | 735430 | 7 | 27.504 | 0 | 0.008722 | 2.0891 | 0.998 | -68.778 | 0.062957 | -67.967 | 0.83161 | -0.06607 | 369.37 | 0.92599 | 0.012049 | -0.091274 | 144.59
735430 | 735430 | 8 | 30.353 | 0 | 0.0072075 | 2.0356 | 0.99067 | -63.926 | 0.023653 | -64.685 | 0.70127 | -0.023173 | 367.54 | 0.67316 | 0.016254 | -0.052257 | 195.05
735430 | 735430 | 1 | 31.255 | 0 | 0.0048677 | 2.2891 | 0.99216 | -78.361 | 0.081506 | -74.127 | 0.79869 | -0.0096417 | 375.44 | 0.28186 | 0.0066417 | -0.013155 | 79.701
735430 | 735430 | 2 | 29.293 | 0 | 0.0053101 | 1.9261 | 0.99632 | -80.218 | 0.12516 | -82.627 | 0.95369 | -0.18908 | 362.19 | 0.99262 | 0.012222 | -0.4352 | 146.67
735430 | 735430 | 3 | 36.233 | 0 | 0.0032293 | 1.8265 | 0.98329 | -83.081 | 0.063069 | -56.585 | 0.10464 | -0.14394 | 366.4 | 0.98647 | 0.0040605 | -0.18099 | 48.726
735430 | 735430 | 4 | 32.312 | 0 | 0.0064063 | 1.848 | 0.99634 | -72.325 | 0.10181 | -66.983 | 0.71818 | -0.1497 | 365.27 | 0.98218 | 0.013311 | -0.31105 | 159.74
735430 | 735430 | 5 | 31.899 | 0 | 0.0025733 | 1.7896 | 0.98267 | -76.932 | 0.021556 | -62.087 | 0.27526 | -0.049176 | 369.5 | 0.89904 | 0.0056257 | -0.10751 | 67.509
735430 | 735430 | 6 | 31.691 | 0 | 0.0041677 | 1.9004 | 0.99344 | -68.911 | 0.023309 | -68.327 | 0.61489 | -0.018958 | 366.98 | 0.55793 | 0.0048786 | -0.022192 | 58.543
735430 | 735430 | 7 | 29.905 | 0 | 0.0083414 | 1.9643 | 0.99819 | -69.669 | 0.086831 | -61.938 | 0.52579 | -0.14024 | 364.78 | 0.98009 | 0.011432 | -0.19221 | 137.18
735430 | 735430 | 8 | 32.757 | 0 | 0.0065263 | 1.913 | 0.9907 | -60.656 | 0.012013 | -58.603 | 0.46894 | -0.068277 | 366.61 | 0.94783 | 0.014602 | -0.15276 | 175.22
735430 | 735430 | 1 | 36.611 | 0 | 0.0047325 | 2.1013 | 0.9925 | -71.03 | 0.029489 | -74.715 | 0.77436 | -0.059165 | 371.4 | 0.91831 | 0.0063456 | -0.079331 | 76.147
735430 | 735430 | 2 | 28.389 | 0 | 0.0051582 | 1.9062 | 0.99565 | -57.481 | 0.0019433 | -56.771 | 0.11522 | -0.071865 | 366.73 | 0.90044 | 0.011908 | -0.16591 | 142.9
735430 | 735430 | 3 | 30.146 | 0 | 0.003561 | 1.8517 | 0.98983 | -53.39 | 0.00085644 | -37.721 | 0.61164 | -0.080449 | 369.6 | 0.96019 | 0.0045675 | -0.10319 | 54.809
735430 | 735430 | 4 | 28.47 | 0 | 0.012371 | 2.023 | 0.91076 | -65.223 | 0.12056 | -57.01 | 0.68729 | -0.091014 | 368.12 | 0.9679 | 0.026034 | -0.19152 | 312.4
735430 | 735430 | 5 | 27.629 | 0 | 0.0028277 | 1.9111 | 0.9852 | -62.626 | 0.0092384 | -48.639 | 0.001632 | 0.026988 | 375.62 | 0.75062 | 0.0062695 | 0.059838 | 75.235
735430 | 735430 | 6 | 25.977 | 0 | 0.0044384 | 2.2371 | 0.99373 | -63.108 | 0.013612 | -60.429 | 0.58465 | 0.022853 | 387.51 | 0.67052 | 0.0052948 | 0.027262 | 63.538
735430 | 735430 | 7 | 22.468 | 0 | 0.0091204 | 2.4755 | 0.99828 | -67.069 | 0.079637 | -60.944 | 0.75832 | -0.012563 | 388.37 | 0.32357 | 0.012814 | -0.017651 | 153.77
735430 | 735430 | 8 | 24.347 | 0 | 0.0073552 | 2.2033 | 0.98851 | -68.089 | 0.078799 | -62.253 | 0.77335 | 0.027132 | 388.8 | 0.65536 | 0.016922 | 0.062422 | 203.06
735430 | 735430 | 1 | 26.965 | 0 | 0.0047301 | 2.3944 | 0.99344 | -67.956 | 0.0318 | -56.394 | 0.15375 | 0.027379 | 394.42 | 0.75699 | 0.0065461 | 0.037891 | 78.554
735430 | 735430 | 2 | 21.564 | 0 | 0.0064413 | 2.8445 | 0.99683 | -56.927 | 0.0025644 | -60.014 | 0.40694 | 0.051387 | 403.23 | 0.9113 | 0.015215 | 0.12138 | 182.58
735430 | 735430 | 4 | 20.061 | 0 | 0.010209 | 4.6996 | 0.98578 | -48.443 | 0.0090308 | -45.504 | 0.73269 | 0.036792 | 439.23 | 0.80286 | 0.022099 | 0.079643 | 265.19
735430 | 735430 | 5 | 19.881 | 0 | 0.0029026 | 2.8968 | 0.9872 | -48.427 | 0.00049717 | -38.036 | 0.44221 | 0.033971 | 443.35 | 0.85257 | 0.0066057 | 0.077311 | 79.269
735430 | 735430 | 6 | 18.721 | 0 | 0.0046101 | 2.928 | 0.99393 | -75.383 | 0.047567 | -61.906 | 0.2695 | 0.042971 | 496.16 | 0.855 | 0.0056364 | 0.052536 | 67.637
735430 | 735430 | 7 | 16.725 | 0 | 0.0081091 | 4.776 | 0.99783 | -67.475 | 0.054988 | -62.653 | 0.49617 | 0.10054 | 564.18 | 0.97225 | 0.011619 | 0.14406 | 139.43
735430 | 735430 | 8 | 17.01 | 0 | 0.0081984 | 3.5407 | 0.99379 | -57.927 | 0.0063969 | -62.076 | 0.62615 | 0.10681 | 533.11 | 0.97424 | 0.019339 | 0.25195 | 232.06
735430 | 735430 | 1 | 16.779 | 0 | 0.0053481 | 5.0458 | 0.99458 | -66.632 | 0.016775 | -66.704 | 0.28022 | 0.070824 | 571.65 | 0.94051 | 0.0076615 | 0.10146 | 91.938
735430 | 735430 | 2 | 15.124 | 0 | 0.0067359 | 4.3708 | 0.99714 | -69.114 | 0.030336 | -60.665 | 0.24075 | 0.097499 | 617.5 | 0.97325 | 0.016266 | 0.23544 | 195.19
735430 | 735430 | 3 | 14.893 | 0 | 0.0037785 | 3.427 | 0.99138 | -67.393 | 0.015648 | -65.063 | 0.49531 | 0.05219 | 633.65 | 0.90902 | 0.005103 | 0.070485 | 61.236
735430 | 735430 | 4 | 14.429 | 0 | 0.0063459 | 5.7683 | 0.99739 | -68.191 | 0.030286 | -60.434 | 0.044141 | 0.071427 | 674.13 | 0.93697 | 0.014006 | 0.15765 | 168.07
735430 | 735430 | 5 | 14.435 | 0 | 0.0026866 | 6.1704 | 0.98222 | -79.625 | 0.02232 | -56.29 | 0.00014253 | 0.048192 | 690.36 | 0.8722 | 0.00623 | 0.11175 | 74.76
735430 | 735430 | 6 | 14.032 | 0 | 0.0044058 | 4.2606 | 0.99366 | -66.647 | 0.01425 | -62.07 | 0.27067 | 0.064041 | 649.85 | 0.92827 | 0.0054745 | 0.079575 | 65.694
735430 | 735430 | 7 | 13.866 | 0 | 0.0091513 | 5.7776 | 0.99743 | -65.109 | 0.033147 | -62.967 | 0.56258 | 0.13192 | 720.59 | 0.97727 | 0.013243 | 0.1909 | 158.91
735430 | 735430 | 8 | 14.662 | 0 | 0.0072083 | 5.8591 | 0.99235 | -66.498 | 0.029091 | -65.922 | 0.4703 | 0.10752 | 754.61 | 0.96247 | 0.017142 | 0.25569 | 205.7
735430 | 735430 | 1 | 14.571 | 0 | 0.0047987 | 4.213 | 0.99103 | -81.797 | 0.073152 | -74.614 | 0.63635 | 0.08611 | 734.11 | 0.95399 | 0.0069272 | 0.1243 | 83.126
735430 | 735430 | 2 | 13.378 | 0 | 0.0056929 | 4.0381 | 0.99505 | -71.632 | 0.047618 | -62.863 | 0.29305 | 0.093224 | 712.08 | 0.96694 | 0.013831 | 0.22649 | 165.97
735430 | 735430 | 3 | 13.043 | 0 | 0.0037732 | 3.0528 | 0.99165 | -70.535 | 0.023486 | -50.505 | 0.0005749 | 0.05899 | 683.87 | 0.91705 | 0.0051289 | 0.080184 | 61.547
735430 | 735430 | 4 | 13.148 | 0 | 0.0062832 | 4.9967 | 0.99651 | -69.675 | 0.041291 | -58.863 | 0.21813 | 0.074647 | 783.51 | 0.93421 | 0.01393 | 0.16549 | 167.16
735430 | 735430 | 5 | 13.447 | 0 | 0.0026685 | 3.8199 | 0.98549 | -68.831 | 0.010996 | -70.035 | 0.50735 | 0.050839 | 708.45 | 0.8814 | 0.0062095 | 0.1183 | 74.514
735430 | 735430 | 6 | 13.637 | 0 | 0.0039856 | 3.9233 | 0.99349 | -73.19 | 0.03091 | -69.118 | 0.77551 | 0.060064 | 698.11 | 0.90943 | 0.0049592 | 0.074736 | 59.51
735430 | 735430 | 7 | 13.564 | 0 | 0.010444 | 5.1025 | 0.99781 | -59.665 | 0.0092131 | -56.484 | 0.054757 | 0.13938 | 754.21 | 0.97973 | 0.01513 | 0.20191 | 181.56
735430 | 735430 | 8 | 14.092 | 0 | 0.0074285 | 5.2674 | 0.99074 | -62.781 | 0.013091 | -60.039 | 0.19943 | 0.12078 | 767.18 | 0.9775 | 0.0177 | 0.2878 | 212.41
735430 | 735430 | 1 | 14 | 0 | 0.0050208 | 3.8058 | 0.99355 | -58.376 | 0.0038625 | -58.447 | 0.10142 | 0.084951 | 734.65 | 0.94744 | 0.0072622 | 0.12288 | 87.146
735430 | 735430 | 2 | 13.243 | 0 | 0.0062339 | 3.4959 | 0.99682 | -63.188 | 0.019921 | -66.984 | 0.77151 | 0.13768 | 697.82 | 0.98132 | 0.015153 | 0.33466 | 181.83
735430 | 735430 | 3 | 12.671 | 0 | 0.0033112 | 3.8297 | 0.98748 | -70.72 | 0.020157 | -65.17 | 0.36787 | 0.053452 | 678.89 | 0.89486 | 0.0045068 | 0.072751 | 54.081
735430 | 735430 | 4 | 12.952 | 0 | 0.0061559 | 2.8602 | 0.99726 | -57.124 | 0.0059109 | -59.832 | 0.38395 | 0.078918 | 599.49 | 0.95655 | 0.013657 | 0.17508 | 163.88
735430 | 735430 | 5 | 13.189 | 0 | 0.0026953 | 2.345 | 0.98596 | -75.098 | 0.029173 | -51.276 | 0.028887 | 0.053704 | 540.45 | 0.9128 | 0.0062773 | 0.12508 | 75.328
735430 | 735430 | 6 | 12.701 | 0 | 0.0040642 | 2.7843 | 0.99278 | -64.928 | 0.016009 | -64.992 | 0.57844 | 0.052224 | 547.6 | 0.90315 | 0.0050735 | 0.065193 | 60.882
735430 | 735430 | 7 | 12.4 | 0 | 0.0089624 | 3.6743 | 0.9974 | -57.922 | 0.0086723 | -58.415 | 0.36161 | 0.11874 | 566.28 | 0.95918 | 0.013036 | 0.17271 | 156.43
735430 | 735430 | 8 | 12.889 | 0 | 0.0070406 | 2.5483 | 0.99438 | -72.314 | 0.12815 | -69.12 | 0.84077 | 0.092903 | 513.05 | 0.96909 | 0.016847 | 0.2223 | 202.16
735430 | 735430 | 1 | 13.17 | 0 | 0.0044607 | 3.0429 | 0.9933 | -61.547 | 0.0081377 | -52.747 | 0.001084 | 0.055416 | 523.03 | 0.91175 | 0.0064708 | 0.080388 | 77.65
735430 | 735430 | 2 | 11.916 | 0 | 0.0054722 | 3.2914 | 0.99639 | -60.374 | 0.008015 | -62.35 | 0.54922 | 0.076759 | 563.68 | 0.94981 | 0.013363 | 0.18745 | 160.36
735430 | 735430 | 3 | 11.68 | 0 | 0.0034962 | 3.2292 | 0.99228 | -59.616 | 0.0035808 | -64.787 | 0.47133 | 0.035484 | 575.34 | 0.81492 | 0.004775 | 0.048464 | 57.3
735430 | 735430 | 4 | 12.008 | 0 | 0.0065144 | 3.1468 | 0.99743 | -81.589 | 0.19403 | -74.814 | 0.82215 | 0.042899 | 569.26 | 0.86033 | 0.0145 | 0.095485 | 174
735430 | 735430 | 5 | 12.707 | 0 | 0.0024406 | 2.3205 | 0.97855 | -73.684 | 0.023328 | -55.249 | 0.11079 | 0.014183 | 468.09 | 0.10192 | 0.0056938 | 0.033088 | 68.325
735430 | 735430 | 6 | 14.551 | 0 | 0.0034683 | 1.9876 | 0.98986 | -54.94 | 0.0035814 | -56.053 | 0.11934 | 0.026421 | 406.68 | 0.72527 | 0.0043019 | 0.032771 | 51.622
735430 | 735430 | 7 | 17.202 | 0 | 0.0078534 | 2.0872 | 0.99746 | -66.729 | 0.076806 | -65.435 | 0.93579 | 0.045369 | 399.78 | 0.88857 | 0.011234 | 0.0649 | 134.81
735430 | 735430 | 8 | 19.019 | 0 | 0.0063625 | 1.9802 | 0.98945 | -62.996 | 0.038394 | -57.43 | 0.45481 | 0.044144 | 398.14 | 0.8899 | 0.014905 | 0.10341 | 178.86
735430 | 735430 | 1 | 20.767 | 0 | 0.0032987 | 2.1566 | 0.98457 | -75.405 | 0.036269 | -71.087 | 0.7377 | 0.019217 | 399.69 | 0.56847 | 0.0046615 | 0.027157 | 55.939
735430 | 735430 | 2 | 19.694 | 0 | 0.004856 | 1.9768 | 0.99609 | -65.69 | 0.045358 | -58.803 | 0.69694 | 0.049614 | 395.5 | 0.89705 | 0.011544 | 0.11794 | 138.52
735430 | 735430 | 3 | 19.355 | 0 | 0.0033799 | 2.067 | 0.98641 | -59.107 | 0.0065478 | -37.651 | 0.2221 | 0.027946 | 400.84 | 0.73937 | 0.0044951 | 0.037167 | 53.941
735430 | 735430 | 4 | 19.333 | 0 | 0.005846 | 2.0506 | 0.99708 | -82.815 | 0.16852 | -78.253 | 0.8759 | 0.028256 | 397.88 | 0.71855 | 0.012686 | 0.061318 | 152.23
735430 | 735430 | 5 | 19.424 | 0 | 0.0024 | 1.9462 | 0.98006 | -96.103 | 0.063245 | -72.852 | 0.58402 | 0.01469 | 396.34 | 0.44829 | 0.0054705 | 0.033483 | 65.646
735430 | 735430 | 6 | 19.109 | 0 | 0.0034824 | 1.9159 | 0.9896 | -89.772 | 0.10819 | -74.934 | 0.66636 | 0.0080594 | 395.24 | 0.2091 | 0.004252 | 0.0098404 | 51.024
735430 | 735430 | 7 | 18.141 | 0 | 0.007638 | 2.0433 | 0.99766 | -64.932 | 0.077346 | -63.737 | 0.90371 | -0.010051 | 392.77 | 0.31898 | 0.010891 | -0.014332 | 130.69
735430 | 735430 | 8 | 19.392 | 0 | 0.0067031 | 2.0063 | 0.98624 | -66.901 | 0.076375 | -61.994 | 0.78186 | -0.027908 | 388.82 | 0.73168 | 0.015683 | -0.065294 | 188.19
735430 | 735430 | 1 | 23.232 | 0 | 0.0039805 | 2.0942 | 0.98769 | -92.331 | 0.13342 | -73.48 | 0.47522 | -0.071924 | 381.82 | 0.94682 | 0.0055782 | -0.10079 | 66.938
735430 | 735430 | 2 | 21.805 | 0 | 0.0042582 | 1.8979 | 0.9954 | -79.062 | 0.083747 | -71.02 | 0.8507 | -0.21997 | 377.31 | 0.99452 | 0.01005 | -0.51916 | 120.6
735430 | 735430 | 3 | 22.079 | 0 | 0.0028581 | 1.8711 | 0.98168 | -61.681 | 0.0084394 | -38.353 | 0.1394 | -0.11112 | 377.76 | 0.9749 | 0.0037661 | -0.14641 | 45.193
735430 | 735430 | 4 | 21.814 | 0 | 0.0056427 | 1.9029 | 0.99577 | -67.579 | 0.065236 | -67.938 | 0.87439 | -0.1454 | 379.6 | 0.9893 | 0.012142 | -0.31287 | 145.71
735430 | 735430 | 5 | 24.254 | 0 | 0.0024338 | 1.8891 | 0.98091 | -87.849 | 0.045351 | -69.141 | 0.37489 | -0.086468 | 378.65 | 0.96423 | 0.0054575 | -0.19389 | 65.49
735430 | 735430 | 6 | 29.674 | 0 | 0.0031188 | 1.8589 | 0.98395 | -95.74 | 0.10448 | -74.52 | 0.68461 | -0.14108 | 376.87 | 0.98566 | 0.0036752 | -0.16624 | 44.102
735430 | 735430 | 7 | 23.165 | 0 | 0.0076474 | 1.978 | 0.99728 | -62.369 | 0.047669 | -57.884 | 0.82613 | -0.12248 | 375.16 | 0.97425 | 0.010719 | -0.17168 | 128.63
735430 | 735430 | 8 | 24.092 | 0 | 0.0061012 | 1.892 | 0.98724 | -66.079 | 0.052537 | -66.046 | 0.82857 | -0.093279 | 376 | 0.96078 | 0.014049 | -0.21479 | 168.58
735430 | 735430 | 1 | 24.45 | 0 | 0.0034736 | 2.0281 | 0.98417 | -77.166 | 0.049879 | -82.221 | 0.84614 | -0.085344 | 376.56 | 0.95931 | 0.004848 | -0.11911 | 58.176
735430 | 735430 | 2 | 23.067 | 0 | 0.0043947 | 1.9026 | 0.99425 | -77.121 | 0.077641 | -72.519 | 0.77128 | -0.27423 | 369.1 | 0.99418 | 0.010328 | -0.64447 | 123.94
735430 | 735430 | 3 | 24.597 | 0 | 0.003323 | 1.8917 | 0.98939 | -92.593 | 0.10295 | -83.409 | 0.80998 | -0.15752 | 369.85 | 0.98965 | 0.0043416 | -0.20581 | 52.099
735430 | 735430 | 4 | 24.384 | 0 | 0.0061359 | 1.9407 | 0.99709 | -73.138 | 0.11377 | -71.623 | 0.83344 | -0.23221 | 369 | 0.99481 | 0.013089 | -0.49537 | 157.07
735430 | 735430 | 5 | 27.072 | 0 | 0.0024633 | 1.8474 | 0.98398 | -86.305 | 0.046074 | -50.762 | 0.027484 | -0.1086 | 371.96 | 0.97294 | 0.0054717 | -0.24124 | 65.66
735430 | 735430 | 6 | 28.4 | 0 | 0.0032308 | 1.8676 | 0.98705 | -68.927 | 0.023046 | -42.12 | 0.050392 | -0.13889 | 368.52 | 0.98498 | 0.0038233 | -0.16436 | 45.879
735430 | 735430 | 7 | 23.865 | 0 | 0.0076726 | 1.9934 | 0.99738 | -76.493 | 0.14633 | -66.491 | 0.775 | -0.15616 | 368.29 | 0.98531 | 0.010729 | -0.21837 | 128.75
735430 | 735430 | 8 | 24.894 | 0 | 0.0066266 | 1.8815 | 0.9871 | -61.467 | 0.043182 | -61.471 | 0.6638 | -0.14229 | 370.24 | 0.98197 | 0.015218 | -0.32676 | 182.61
735430 | 735430 | 1 | 26.518 | 0 | 0.0038899 | 2.147 | 0.98451 | -63.943 | 0.015799 | -65.516 | 0.65978 | -0.10564 | 366.95 | 0.96899 | 0.0053915 | -0.14641 | 64.697
735430 | 735430 | 2 | 25.606 | 0 | 0.0047361 | 1.9424 | 0.99498 | -73.741 | 0.0689 | -68.825 | 0.89479 | -0.2672 | 361.92 | 0.99605 | 0.011036 | -0.62262 | 132.43
735430 | 735430 | 3 | 27.47 | 0 | 0.0035666 | 2.0148 | 0.98892 | -70.48 | 0.031338 | -63.785 | 0.67572 | -0.18121 | 366.48 | 0.99218 | 0.0046153 | -0.23449 | 55.384
735430 | 735430 | 4 | 27.387 | 0 | 0.0065573 | 1.9401 | 0.9969 | -58.337 | 0.025698 | -56.752 | 0.644 | -0.24258 | 364.2 | 0.99587 | 0.013848 | -0.5123 | 166.18
735430 | 735430 | 5 | 28.345 | 0 | 0.002646 | 1.8686 | 0.98481 | -59.817 | 0.0068418 | -46.73 | 0.0014468 | -0.095345 | 369.71 | 0.9709 | 0.0058527 | -0.2109 | 70.233
735430 | 735430 | 6 | 30.39 | 0 | 0.0034909 | 1.8734 | 0.99271 | -69.712 | 0.024261 | -63.651 | 0.57212 | -0.14828 | 367.68 | 0.98675 | 0.0041039 | -0.17432 | 49.247
735430 | 735430 | 7 | 27.601 | 0 | 0.0078903 | 2.014 | 0.998 | -74.535 | 0.19392 | -69.246 | 0.79061 | -0.23172 | 363.2 | 0.9922 | 0.010897 | -0.32 | 130.76
735430 | 735430 | 8 | 29.072 | 0 | 0.0072574 | 1.9248 | 0.9843 | -64.24 | 0.052983 | -65.3 | 0.84679 | -0.17538 | 366.68 | 0.98356 | 0.016436 | -0.39717 | 197.23
735430 | 735430 | 1 | 31.733 | 0 | 0.0043306 | 2.1192 | 0.98758 | -74.369 | 0.057235 | -78.542 | 0.82862 | -0.11933 | 368.38 | 0.96503 | 0.0058995 | -0.16256 | 70.794
735430 | 735430 | 2 | 29.635 | 0 | 0.004722 | 1.8728 | 0.99434 | -70.58 | 0.052145 | -61.651 | 0.69619 | -0.28049 | 361.72 | 0.99447 | 0.010856 | -0.64489 | 130.28
735430 | 735430 | 3 | 28.668 | 0 | 0.0033279 | 1.8353 | 0.99075 | -81.402 | 0.052465 | -61.653 | 0.75851 | -0.17633 | 365.84 | 0.99073 | 0.0042894 | -0.22728 | 51.473
735430 | 735430 | 4 | 28.932 | 0 | 0.006625 | 1.9327 | 0.99699 | -58.832 | 0.025137 | -57.221 | 0.53618 | -0.22403 | 361.81 | 0.99266 | 0.01392 | -0.47071 | 167.04
735430 | 735430 | 5 | 29.605 | 0 | 0.0026612 | 1.8269 | 0.98495 | -78.091 | 0.027846 | -48.313 | 0.0092376 | -0.097196 | 368.07 | 0.97122 | 0.005862 | -0.2141 | 70.344
735430 | 735430 | 6 | 33.605 | 0 | 0.0035178 | 1.846 | 0.98958 | -62.332 | 0.01325 | -61.198 | 0.41107 | -0.15243 | 364.47 | 0.98801 | 0.0040922 | -0.17732 | 49.107
735430 | 735430 | 7 | 27.672 | -1 | 0.0084321 | 2.0139 | 0.99856 | -66.88 | 0.11157 | -57.233 | 0.20771 | 0.13699 | 366 | 0.97946 | 0.011642 | 0.18914 | 139.7
735430 | 735430 | 8 | 23.335 | -1 | 0.0074441 | 1.912 | 0.97518 | -68.471 | 0.0083834 | -68.726 | 0.16938 | 0.098782 | 370.34 | 0.91307 | 0.017185 | 0.22804 | 206.22
735430 | 735430 | 1 | 24.512 | -1 | 0.0043039 | 2.0748 | 0.98508 | -100.21 | 0.13818 | -88.797 | 0.70372 | 0.051084 | 376.42 | 0.8708 | 0.0060054 | 0.07128 | 72.065
735430 | 735430 | 2 | 24.789 | 0 | 0.0047926 | 1.9299 | 0.99138 | -82.796 | 0.12428 | -84.884 | 0.81145 | -0.35431 | 365.64 | 0.95725 | 0.011198 | -0.82785 | 134.38
735430 | 735430 | 3 | 25.578 | 0 | 0.0032917 | 1.8069 | 0.97996 | -84.972 | 0.052866 | -79.695 | 0.3501 | -0.17762 | 368.38 | 0.96422 | 0.0042866 | -0.2313 | 51.439
735430 | 735430 | 4 | 23.582 | 0 | 0.0063872 | 1.9226 | 0.99426 | -75.323 | 0.10096 | -68.128 | 0.2503 | -0.22202 | 367.28 | 0.96537 | 0.013662 | -0.4749 | 163.95
735430 | 735430 | 5 | 24.559 | 0 | 0.0025093 | 1.8402 | 0.97135 | -62.546 | 0.0063251 | -57.404 | 0.026219 | -0.11414 | 368.72 | 0.9628 | 0.005621 | -0.25568 | 67.452
735430 | 735430 | 6 | 27.153 | 0 | 0.0036315 | 1.8365 | 0.98504 | -83.33 | 0.068891 | -50.485 | 0.0046364 | -0.15107 | 368.01 | 0.96936 | 0.0043153 | -0.17951 | 51.783
735430 | 735430 | 7 | 22.493 | 0 | 0.0082383 | 1.969 | 0.99638 | -54.231 | 0.002008 | -58.581 | 0.16779 | -0.18115 | 366.59 | 0.96618 | 0.011574 | -0.25449 | 138.89
735430 | 735430 | 8 | 24.049 | 0 | 0.0071561 | 1.8482 | 0.96365 | -56.376 | 0.0096544 | -48.865 | 0.0022129 | -0.15712 | 366.8 | 0.96224 | 0.01648 | -0.36185 | 197.76
735430 | 735430 | 1 | 23.044 | 0 | 0.003507 | 2.0484 | 0.97286 | -99.134 | 0.098491 | -82.625 | 0.54537 | -0.05889 | 373.49 | 0.87207 | 0.0049178 | -0.08258 | 59.013
735430 | 735430 | 2 | 21.459 | 0 | 0.0048745 | 1.9075 | 0.98573 | -78.032 | 0.056033 | -46.524 | 0.0081229 | -0.19264 | 368.37 | 0.96598 | 0.011518 | -0.4552 | 138.22
735430 | 735430 | 3 | 21.859 | 0 | 0.0037424 | 1.8943 | 0.98648 | -64.114 | 0.0090486 | -53.608 | 0.0064251 | -0.11193 | 367.7 | 0.96525 | 0.004935 | -0.1476 | 59.22
735430 | 735430 | 4 | 21.037 | 0 | 0.0063269 | 1.9463 | 0.9929 | -86.393 | 0.15935 | -80.34 | 0.60161 | -0.16183 | 367.59 | 0.95297 | 0.01365 | -0.34916 | 163.81
735430 | 735430 | 5 | 21.423 | 0 | 0.0025441 | 1.8211 | 0.96868 | -106.24 | 0.073238 | -77.222 | 0.10585 | -0.079981 | 372.08 | 0.92923 | 0.0057595 | -0.18107 | 69.114
735430 | 735430 | 6 | 24.378 | 0 | 0.0037917 | 1.8924 | 0.98474 | -87.12 | 0.082633 | -69.487 | 0.52799 | -0.13584 | 366.26 | 0.95352 | 0.0045476 | -0.16292 | 54.571
735430 | 735430 | 7 | 22.487 | 0 | 0.0085659 | 2.0399 | 0.99491 | -58.018 | 0.0094429 | -49.065 | 0.064364 | -0.22186 | 366.1 | 0.96438 | 0.012034 | -0.31169 | 144.41
735430 | 735430 | 8 | 24.256 | 0 | 0.0069616 | 1.8678 | 0.97482 | -68.781 | 0.054562 | -50.057 | 0.00030336 | -0.14101 | 368.37 | 0.95878 | 0.016021 | -0.32451 | 192.25
735430 | 735430 | 1 | 25.705 | 0 | 0.00349 | 2.1233 | 0.9662 | -90.331 | 0.097666 | -79.042 | 0.36243 | -0.089468 | 366.37 | 0.91162 | 0.0048504 | -0.12434 | 58.204
735430 | 735430 | 2 | 23.535 | 0 | 0.004782 | 1.8791 | 0.99 | -75.844 | 0.052848 | -70.231 | 0.3799 | -0.26784 | 367.4 | 0.96141 | 0.01122 | -0.62846 | 134.65
735430 | 735430 | 3 | 22.546 | 0 | 0.0034508 | 1.8531 | 0.97215 | -81.676 | 0.042187 | -68.359 | 0.42495 | -0.052526 | 370.26 | 0.91307 | 0.0045399 | -0.069103 | 54.478
735430 | 735430 | 4 | 20.683 | 0 | 0.0061798 | 1.8863 | 0.99451 | -73.44 | 0.087268 | -64.428 | 0.24988 | -0.095293 | 371.32 | 0.94652 | 0.013349 | -0.20584 | 160.19
735430 | 735430 | 5 | 20.911 | 0 | 0.0026905 | 1.8909 | 0.96644 | -119.43 | 0.088762 | -22.655 | 0.21285 | -0.020741 | 368.64 | 0.70284 | 0.0061016 | -0.047037 | 73.22
735430 | 735430 | 6 | 22.415 | 0 | 0.0038084 | 1.9024 | 0.98835 | -53.995 | 0.0010247 | -56.295 | 0.043649 | -0.065972 | 367.66 | 0.92356 | 0.004598 | -0.07965 | 55.176
735430 | 735430 | 7 | 20.826 | 0 | 0.0083043 | 2.0371 | 0.99664 | -50.838 | 4.0132e-06 | -52.532 | 0.016603 | -0.13357 | 365.72 | 0.95846 | 0.011733 | -0.18871 | 140.79
735430 | 735430 | 1 | 20.958 | 0 | 0.0043572 | 2.0725 | 0.98869 | -103.08 | 0.22628 | -87.028 | 0.56756 | -0.0084934 | 376.28 | 0.30229 | 0.0061532 | -0.011994 | 73.839
735430 | 735430 | 2 | 19.883 | 0 | 0.0048264 | 1.9932 | 0.98692 | -36.727 | 0.0091771 | -19.486 | 0.47078 | -0.13711 | 370.43 | 0.94801 | 0.011466 | -0.32571 | 137.59
735430 | 735430 | 3 | 21.554 | 0 | 0.0041352 | 1.9277 | 0.98124 | -59.184 | 0.0042751 | -48.68 | 0.0046605 | -0.11116 | 368.1 | 0.95811 | 0.0054586 | -0.14673 | 65.503
735430 | 735430 | 4 | 21.643 | 0 | 0.0075191 | 2.1542 | 0.9945 | -90.886 | 0.31655 | -76.551 | 0.65204 | -0.10216 | 369.94 | 0.9657 | 0.016189 | -0.21997 | 194.27
735430 | 735430 | 5 | 21.571 | 0 | 0.0027611 | 1.9477 | 0.94653 | -109.16 | 0.064279 | -61.963 | 0.019565 | -0.029455 | 369.54 | 0.8905 | 0.0062478 | -0.06665 | 74.974
735430 | 735430 | 6 | 21.813 | 0 | 0.0039525 | 1.892 | 0.98077 | -89.279 | 0.088266 | -68.513 | 0.17676 | -0.026523 | 371.13 | 0.87427 | 0.0047817 | -0.032088 | 57.38
735430 | 735430 | 7 | 20.07 | 0 | 0.0082156 | 1.9977 | 0.99731 | -64.323 | 0.026778 | -66.403 | 0.59534 | -0.0271 | 372.32 | 0.73433 | 0.011637 | -0.038386 | 139.65
735430 | 735430 | 8 | 20.726 | 0 | 0.0070854 | 1.905 | 0.97126 | -76.054 | 0.10646 | -53.171 | 0.037989 | -0.036347 | 373.23 | 0.94808 | 0.016502 | -0.084652 | 198.02
735430 | 735430 | 1 | 20.939 | 0 | 0.0036303 | 2.1367 | 0.98142 | -38.606 | 0.01197 | -25.367 | 0.28386 | -0.028617 | 375.52 | 0.79294 | 0.005127 | -0.040416 | 61.524
735430 | 735430 | 2 | 20.049 | 0 | 0.0049631 | 1.9469 | 0.99236 | -102.19 | 0.26551 | -90.356 | 0.80021 | -0.048979 | 374.47 | 0.94579 | 0.011784 | -0.11629 | 141.41
735430 | 735430 | 3 | 19.93 | 0 | 0.0033361 | 1.8666 | 0.98014 | -139.8 | 0.31174 | -95.296 | 0.35778 | -0.048222 | 375.24 | 0.87451 | 0.0044282 | -0.064008 | 53.139
735430 | 735430 | 4 | 19.488 | 0 | 0.0085434 | 2.3824 | 0.96529 | -32.271 | 0.18445 | -49.951 | 0.02548 | -0.029188 | 373.5 | 0.73007 | 0.01853 | -0.063308 | 222.36
735430 | 735430 | 6 | 20.027 | 0 | 0.0036595 | 1.8962 | 0.98709 | -79.855 | 0.073488 | -91.269 | 0.7591 | -0.013345 | 374.78 | 0.33531 | 0.0044542 | -0.016243 | 53.451
735430 | 735430 | 8 | 19.396 | 0 | 0.0071494 | 1.9744 | 0.97467 | -76.185 | 0.083763 | -65.242 | 0.16333 | 0.012884 | 374.8 | 0.6395 | 0.016727 | 0.030142 | 200.72
735430 | 735430 | 2 | 18.601 | 0 | 0.0051151 | 1.9707 | 0.99284 | -47.154 | 0.0027329 | -61.215 | 0.18117 | 0.012517 | 377.21 | 0.7281 | 0.012205 | 0.029867 | 146.46
735430 | 735430 | 3 | 18.328 | 0 | 0.0042657 | 2.0741 | 0.98605 | -54.563 | 0.0011902 | -65.59 | 0.29913 | 0.0090566 | 378.13 | 0.71961 | 0.0056931 | 0.012087 | 68.317
735430 | 735430 | 4 | 18.07 | 0 | 0.0063955 | 1.9996 | 0.99481 | -91.416 | 0.24147 | -76.304 | 0.68397 | 0.018145 | 377.98 | 0.71821 | 0.013939 | 0.039547 | 167.27
735430 | 735430 | 5 | 17.929 | 0 | 0.002747 | 1.9885 | 0.97019 | -96.359 | 0.061907 | -33.521 | 0.18748 | 0.040841 | 379.23 | 0.75783 | 0.0062936 | 0.093571 | 75.524
735430 | 735430 | 6 | 17.723 | 0 | 0.004245 | 2.0837 | 0.98234 | -98.473 | 0.13734 | -89.846 | 0.59734 | 0.051081 | 385.06 | 0.9176 | 0.0052077 | 0.062666 | 62.493
735430 | 735430 | 7 | 17.156 | 0 | 0.0088077 | 2.1067 | 0.9963 | -67.324 | 0.038941 | -66.191 | 0.4583 | 0.10235 | 382.24 | 0.94197 | 0.012601 | 0.14643 | 151.22
735430 | 735430 | 8 | 17.45 | 0 | 0.0071061 | 2.1569 | 0.98315 | -73.652 | 0.10622 | -60.319 | 0.2245 | 0.080952 | 387.49 | 0.9616 | 0.016737 | 0.19066 | 200.84
735430 | 735430 | 1 | 17.724 | 0 | 0.0040573 | 2.3377 | 0.98321 | -71.875 | 0.02985 | -60.19 | 0.15521 | 0.046962 | 392.3 | 0.90722 | 0.0057935 | 0.067057 | 69.522
735430 | 735430 | 2 | 17.148 | 0 | 0.0053463 | 2.1997 | 0.98393 | -94.697 | 0.095633 | -82.307 | 0.43916 | 0.093773 | 389.45 | 0.96086 | 0.012821 | 0.22487 | 153.85
735430 | 735430 | 3 | 16.78 | 0 | 0.0036877 | 2.0394 | 0.98544 | -68.203 | 0.013864 | -54.243 | 0.0046765 | 0.05028 | 388.13 | 0.89554 | 0.004948 | 0.067463 | 59.376
735430 | 735430 | 4 | 16.835 | 0 | 0.0061986 | 2.0821 | 0.99185 | -56.939 | 0.0033002 | -47.996 | 0.060169 | 0.060201 | 387.47 | 0.95179 | 0.013567 | 0.13177 | 162.81
735430 | 735430 | 5 | 16.675 | 0 | 0.0026408 | 2.0208 | 0.95952 | -152.3 | 0.23849 | -68.078 | 0.14998 | 0.055578 | 388.43 | 0.93693 | 0.0060766 | 0.12789 | 72.919
735430 | 735430 | 6 | 16.088 | 0 | 0.0041117 | 2.1117 | 0.9874 | -50.312 | 0.00065689 | -78.604 | 0.30274 | 0.063133 | 397.6 | 0.92256 | 0.0050727 | 0.07789 | 60.873
735430 | 735430 | 7 | 15.709 | 0 | 0.0088301 | 2.6872 | 0.99727 | -62.793 | 0.014811 | -60.66 | 0.090675 | 0.12562 | 410.76 | 0.96276 | 0.012697 | 0.18063 | 152.36
735430 | 735430 | 8 | 16.083 | 0 | 0.0072583 | 2.1721 | 0.97886 | -59.714 | 0.016872 | -56.203 | 0.080948 | 0.093025 | 398.08 | 0.89813 | 0.017176 | 0.22013 | 206.11
735430 | 735430 | 1 | 16.383 | 0 | 0.0043992 | 2.5624 | 0.98733 | -6.4459 | 0.14176 | -16.809 | 0.58377 | 0.071866 | 409.23 | 0.93604 | 0.0063108 | 0.10309 | 75.73
735430 | 735430 | 2 | 15.651 | 0 | 0.0058554 | 2.4965 | 0.98998 | -40.752 | 0.017405 | -44.712 | 0.095983 | 0.10957 | 461.85 | 0.96437 | 0.014114 | 0.26411 | 169.37
735430 | 735430 | 3 | 15.12 | 0 | 0.0039402 | 2.3862 | 0.97721 | -58.27 | 0.0010198 | -50.503 | 0.01478 | 0.063112 | 441.01 | 0.93377 | 0.0053173 | 0.085169 | 63.808
735430 | 735430 | 4 | 14.981 | 0 | 0.0064689 | 3.9034 | 0.99339 | -66.524 | 0.01243 | -65.343 | 0.17155 | 0.075076 | 504.68 | 0.9545 | 0.01425 | 0.16538 | 171
735430 | 735430 | 5 | 14.766 | 0 | 0.0027956 | 3.1684 | 0.96317 | -84.031 | 0.028965 | -54.477 | 0.00066238 | 0.061274 | 506.56 | 0.86869 | 0.0064754 | 0.14193 | 77.704
735430 | 735430 | 6 | 13.889 | 0 | 0.004054 | 2.8521 | 0.9802 | -77.864 | 0.042428 | -71.362 | 0.36009 | 0.040503 | 532.91 | 0.78064 | 0.0050399 | 0.050353 | 60.479
735430 | 735430 | 7 | 13.33 | 0 | 0.00895 | 2.9722 | 0.99411 | -69.226 | 0.069161 | -69.981 | 0.62667 | 0.10204 | 572.65 | 0.96001 | 0.012976 | 0.14794 | 155.71
735430 | 735430 | 8 | 14.054 | 0 | 0.0072418 | 2.293 | 0.9794 | -54.383 | 0.00031028 | -64.107 | 0.34896 | 0.11229 | 431.33 | 0.91654 | 0.017258 | 0.26761 | 207.1
735430 | 735430 | 1 | 14.91 | 0 | 0.0043137 | 2.2357 | 0.98221 | -85.187 | 0.056089 | -60.501 | 0.047197 | 0.054544 | 399.11 | 0.96002 | 0.0062197 | 0.078645 | 74.637
735430 | 735430 | 2 | 15.367 | 0 | 0.0056725 | 1.9994 | 0.98757 | -65.297 | 0.018941 | -46.204 | 0.083447 | 0.084073 | 390.14 | 0.96092 | 0.013687 | 0.20285 | 164.24
735430 | 735430 | 3 | 15.553 | 0 | 0.0035673 | 1.9253 | 0.97635 | -103.48 | 0.10431 | -78.723 | 0.3336 | 0.051791 | 388.85 | 0.93241 | 0.0048069 | 0.069786 | 57.682
735430 | 735430 | 4 | 15.524 | 0 | 0.0063918 | 2.0585 | 0.99478 | -73.122 | 0.077354 | -61.719 | 0.40281 | 0.081997 | 389.68 | 0.9388 | 0.014054 | 0.18029 | 168.64
735430 | 735430 | 5 | 15.788 | 0 | 0.0024837 | 1.9482 | 0.93526 | -99.509 | 0.039815 | -55.642 | 0.0097082 | 0.038068 | 388.87 | 0.9119 | 0.0057324 | 0.087864 | 68.789
735430 | 735430 | 6 | 15.841 | 0 | 0.0034874 | 1.9547 | 0.97574 | -93.017 | 0.051498 | -98.692 | 0.54888 | 0.052505 | 387.69 | 0.95364 | 0.0043063 | 0.064832 | 51.675
735430 | 735430 | 7 | 15.536 | 0 | 0.0082815 | 2.0989 | 0.99535 | -64.9 | 0.048893 | -63.921 | 0.38762 | 0.099824 | 388.2 | 0.95893 | 0.011915 | 0.14362 | 142.98
735430 | 735430 | 8 | 15.371 | 0 | 0.0070826 | 2.1043 | 0.97784 | -55.88 | 0.00031332 | -52.662 | 0.015266 | 0.097729 | 389.44 | 0.95828 | 0.016802 | 0.23184 | 201.62
735430 | 735430 | 1 | 15.468 | 0 | 0.0043953 | 2.5443 | 0.98271 | -68.697 | 0.012086 | -45.863 | 0.04413 | 0.055748 | 402.36 | 0.91006 | 0.0063252 | 0.080226 | 75.903
735430 | 735430 | 2 | 14.798 | 0 | 0.006111 | 2.6048 | 0.99112 | -92.936 | 0.17459 | -85.412 | 0.77483 | 0.093111 | 418.32 | 0.94255 | 0.014774 | 0.2251 | 177.29
735430 | 735430 | 3 | 14.783 | 0 | 0.0030571 | 1.9579 | 0.94883 | -75.839 | 0.014465 | -66.834 | 0.081944 | 0.041854 | 387.48 | 0.91508 | 0.0041304 | 0.056547 | 49.565
735430 | 735430 | 4 | 15.322 | 0 | 0.0062627 | 2.0811 | 0.9947 | -65.869 | 0.024249 | -64.58 | 0.51491 | 0.07686 | 387.69 | 0.94743 | 0.013779 | 0.16911 | 165.35
735430 | 735430 | 5 | 15.417 | 0 | 0.0024172 | 1.9537 | 0.94858 | -67.543 | 0.0051093 | -58.154 | 0.0076714 | 0.044224 | 387.49 | 0.80642 | 0.0055863 | 0.1022 | 67.035
735430 | 735430 | 6 | 15.308 | 0 | 0.003863 | 1.9998 | 0.98069 | -33.136 | 0.015219 | -63.112 | 0.056057 | 0.060069 | 387.64 | 0.91011 | 0.0047789 | 0.07431 | 57.346
735430 | 735430 | 7 | 14.886 | 0 | 0.008831 | 2.498 | 0.99794 | -55.783 | 6.1718e-05 | -64.072 | 0.42796 | 0.091331 | 396.86 | 0.94992 | 0.012734 | 0.1317 | 152.81
735430 | 735430 | 8 | 15.067 | 0 | 0.0072053 | 2.0596 | 0.97786 | -79.063 | 0.11739 | -78.362 | 0.54611 | 0.077121 | 389.69 | 0.95204 | 0.017111 | 0.18314 | 205.33
735430 | 735430 | 1 | 15.246 | 0 | 0.0040628 | 2.5072 | 0.97744 | -20.833 | 0.067675 | -12.494 | 0.72563 | 0.048505 | 409.3 | 0.90468 | 0.0058511 | 0.069856 | 70.213
735430 | 735430 | 2 | 14.821 | 0 | 0.0051834 | 2.0141 | 0.9915 | -105.25 | 0.2467 | -80.413 | 0.54581 | 0.042154 | 392.88 | 0.88342 | 0.01253 | 0.1019 | 150.36
735430 | 735430 | 4 | 14.97 | 0 | 0.006253 | 2.1446 | 0.99303 | -56.439 | 4.7355e-05 | -68.168 | 0.1702 | -0.017473 | 384.15 | 0.74287 | 0.013775 | -0.038492 | 165.3
735430 | 735430 | 5 | 15.36 | 0 | 0.0025708 | 1.9959 | 0.96024 | -85.91 | 0.030777 | -36.719 | 0.03581 | -0.0093395 | 386.21 | 0.69043 | 0.0059423 | -0.021588 | 71.307
735430 | 735430 | 6 | 16.249 | 0 | 0.0040365 | 2.0799 | 0.98261 | -118.26 | 0.19157 | -99.411 | 0.49716 | -0.043076 | 383.05 | 0.91511 | 0.0049772 | -0.053115 | 59.726
735430 | 735430 | 7 | 15.63 | 0 | 0.0083621 | 2.1472 | 0.99462 | -74.303 | 0.096852 | -68.228 | 0.44867 | -0.034319 | 383.87 | 0.85234 | 0.012027 | -0.04936 | 144.32
735430 | 735430 | 8 | 16.344 | 0 | 0.0068251 | 2.0013 | 0.97834 | -59.626 | 0.0057372 | -56.886 | 0.030304 | -0.01321 | 381.5 | 0.70694 | 0.016136 | -0.031232 | 193.64
735430 | 735430 | 1 | 16.727 | 0 | 0.0039142 | 2.211 | 0.9755 | -71.727 | 0.015179 | -49.293 | 0.0060823 | -0.020788 | 385.64 | 0.77262 | 0.0056083 | -0.029786 | 67.3
735430 | 735430 | 3 | 15.874 | 0 | 0.0035434 | 1.966 | 0.97878 | -89.637 | 0.084751 | -60.298 | 0.088787 | -0.022125 | 382.76 | 0.64297 | 0.0047693 | -0.02978 | 57.231
735430 | 735430 | 4 | 15.831 | 0 | 0.0061394 | 1.9821 | 0.99247 | -89.457 | 0.25424 | -61.262 | 0.1331 | -0.046587 | 382.07 | 0.95409 | 0.013484 | -0.10232 | 161.81
735430 | 735430 | 5 | 16.051 | 0 | 0.0026087 | 1.9512 | 0.95469 | -116.58 | 0.10101 | -73.634 | 0.21785 | -0.02612 | 383.9 | 0.88023 | 0.0060156 | -0.060231 | 72.188
735430 | 735430 | 6 | 16.73 | 0 | 0.0037224 | 2.0171 | 0.98416 | -71.864 | 0.021433 | -60.069 | 0.068928 | -0.049512 | 380.51 | 0.93109 | 0.0045823 | -0.060949 | 54.988
735430 | 735430 | 7 | 16.141 | 0 | 0.0081716 | 2.0685 | 0.99546 | -61.108 | 0.010745 | -61.938 | 0.31206 | -0.064705 | 379.63 | 0.92748 | 0.011732 | -0.092898 | 140.79
735430 | 735430 | 8 | 16.825 | 0 | 0.0066997 | 1.9473 | 0.97634 | -63.3 | 0.011945 | -56.363 | 0.070853 | -0.058831 | 379.05 | 0.9015 | 0.015813 | -0.13886 | 189.76
735430 | 735430 | 1 | 17.496 | 0 | 0.0042139 | 2.1998 | 0.98387 | -96.808 | 0.089852 | -75.287 | 0.34737 | -0.04974 | 378.98 | 0.91874 | 0.0060219 | -0.071081 | 72.262
735430 | 735430 | 2 | 16.948 | 0 | 0.0045835 | 1.9281 | 0.98895 | -37.178 | 0.016194 | -34.892 | 0.13547 | -0.13027 | 378.41 | 0.95617 | 0.010999 | -0.3126 | 131.99
735430 | 735430 | 3 | 17.336 | 0 | 0.0036965 | 1.9372 | 0.98649 | -53.518 | 1.8222e-05 | -65.346 | 0.17359 | -0.10098 | 376.69 | 0.94992 | 0.0049503 | -0.13523 | 59.404
735430 | 735430 | 4 | 17.652 | 0 | 0.0061952 | 2.0762 | 0.99234 | -57.443 | 0.0018263 | -39.002 | 0.23014 | -0.16053 | 372.77 | 0.95232 | 0.013522 | -0.35037 | 162.26
735430 | 735430 | 5 | 18.262 | 0 | 0.0024792 | 1.8974 | 0.9472 | -78.924 | 0.017236 | -33.596 | 0.087321 | -0.062967 | 373.94 | 0.93281 | 0.0056735 | -0.1441 | 68.082
735430 | 735430 | 6 | 19.853 | 0 | 0.0035917 | 1.9117 | 0.97962 | -80.46 | 0.038531 | -92.577 | 0.51896 | -0.10287 | 374.69 | 0.9577 | 0.0043742 | -0.12528 | 52.491
735430 | 735430 | 7 | 17.857 | 0 | 0.0082955 | 2.0669 | 0.99533 | -73.097 | 0.088004 | -64.044 | 0.37937 | -0.13367 | 371.82 | 0.95956 | 0.01184 | -0.19079 | 142.08
735430 | 735430 | 8 | 19.371 | 0 | 0.0073436 | 1.8989 | 0.97277 | -70.015 | 0.040708 | -69.36 | 0.48394 | -0.12356 | 373 | 0.95445 | 0.017183 | -0.2891 | 206.19
735430 | 735430 | 1 | 20.024 | 0 | 0.0044462 | 2.1582 | 0.98506 | -79.052 | 0.035417 | -54.408 | 0.0017693 | -0.081068 | 372.05 | 0.958 | 0.0062989 | -0.11485 | 75.587
735430 | 735430 | 2 | 19.533 | 0 | 0.004835 | 1.9276 | 0.99156 | -53.034 | 0.00038128 | -55.097 | 0.020296 | -0.27736 | 369.52 | 0.97161 | 0.0115 | -0.6597 | 138
735430 | 735430 | 3 | 21.085 | 0 | 0.0034856 | 1.9123 | 0.97373 | -47.586 | 0.0015818 | -51.888 | 0.0017799 | -0.18236 | 370.57 | 0.9555 | 0.0046085 | -0.24111 | 55.302
735430 | 735430 | 4 | 21.262 | 0 | 0.006337 | 1.9334 | 0.9934 | -76.948 | 0.081668 | -74.839 | 0.5026 | -0.27198 | 370.77 | 0.96775 | 0.013662 | -0.58635 | 163.94
735430 | 735430 | 5 | 21.628 | 0 | 0.0023634 | 1.8679 | 0.94322 | -28.979 | 0.0062511 | -18.198 | 0.081849 | -0.094862 | 372.8 | 0.927 | 0.0053469 | -0.21461 | 64.162
735430 | 735430 | 6 | 25.74 | 0 | 0.0037528 | 1.9128 | 0.98066 | -62.792 | 0.006945 | -42.943 | 0.080368 | -0.18289 | 370.25 | 0.9651 | 0.0044805 | -0.21835 | 53.766
735430 | 735430 | 7 | 22.141 | 0 | 0.0084821 | 2.0302 | 0.99679 | -52.79 | 0.001016 | -46.839 | 0.15412 | -0.2408 | 365.88 | 0.96305 | 0.01193 | -0.3387 | 143.17
735430 | 735430 | 8 | 23.286 | 0 | 0.0068963 | 1.925 | 0.97452 | -48.359 | 0.0063535 | -50.747 | 0.014519 | -0.14754 | 368.53 | 0.96355 | 0.015923 | -0.34065 | 191.07
735430 | 735430 | 1 | 25.026 | 0 | 0.0041204 | 2.1347 | 0.98538 | -43.911 | 0.0074871 | -27.349 | 0.3718 | -0.12065 | 367.45 | 0.95408 | 0.0057394 | -0.16806 | 68.873
735430 | 735430 | 2 | 25.575 | 0 | 0.0050397 | 1.9327 | 0.9872 | -74.661 | 0.046725 | -60.594 | 0.067045 | -0.32337 | 365.43 | 0.96549 | 0.011744 | -0.75357 | 140.93
735430 | 735430 | 3 | 26.271 | 0 | 0.003653 | 1.8958 | 0.97407 | -85.508 | 0.07738 | -21.554 | 0.39161 | -0.21443 | 364.77 | 0.96479 | 0.0047461 | -0.27859 | 56.953
735430 | 735430 | 4 | 26.634 | 0 | 0.0066159 | 1.9351 | 0.99117 | -87.804 | 0.11491 | -72.695 | 0.46382 | -0.27678 | 363.6 | 0.96335 | 0.014007 | -0.586 | 168.09
735430 | 735430 | 5 | 27.015 | 0 | 0.0026991 | 1.8808 | 0.96714 | -85.029 | 0.024442 | -35.356 | 0.17354 | -0.10713 | 366.04 | 0.96165 | 0.0059966 | -0.23802 | 71.96
735430 | 735430 | 6 | 31.892 | 0 | 0.0037389 | 1.8552 | 0.9851 | -118.02 | 0.23533 | -87.293 | 0.61633 | -0.17024 | 366.23 | 0.96598 | 0.0043738 | -0.19914 | 52.485
735430 | 735430 | 7 | 26.185 | 0 | 0.0084964 | 2.0301 | 0.99375 | -61.479 | 0.0069076 | -61.253 | 0.13135 | -0.28072 | 362.32 | 0.96557 | 0.011789 | -0.38952 | 141.47
735430 | 735430 | 8 | 28.685 | 0 | 0.0071629 | 1.928 | 0.97534 | -76.853 | 0.067525 | -74.699 | 0.44429 | -0.12621 | 364.29 | 0.9437 | 0.016243 | -0.28619 | 194.91
735430 | 735430 | 1 | 26.479 | 0 | 0.0043549 | 2.1742 | 0.96994 | -76.222 | 0.027847 | -52.015 | 7.0153e-05 | -0.091189 | 368.1 | 0.90955 | 0.0060367 | -0.12641 | 72.441
735430 | 735430 | 2 | 24.935 | 0 | 0.004774 | 1.8969 | 0.98696 | -44.15 | 0.0056867 | -47.678 | 0.026866 | -0.33408 | 358.69 | 0.96008 | 0.011149 | -0.7802 | 133.79
735430 | 735430 | 3 | 27.439 | 0 | 0.0035112 | 1.8429 | 0.97325 | -48.713 | 0.00068552 | -37.982 | 0.099245 | -0.20751 | 361.83 | 0.96371 | 0.0045441 | -0.26856 | 54.529
735430 | 735430 | 4 | 27.176 | 0 | 0.0065372 | 1.8905 | 0.99504 | -58.769 | 0.0047058 | -50.652 | 0.098943 | -0.23372 | 363.39 | 0.96522 | 0.013816 | -0.49394 | 165.79
735430 | 735430 | 5 | 26.807 | 0 | 0.0027411 | 1.8429 | 0.98127 | -77.875 | 0.041195 | -38.051 | 0.1303 | -0.11879 | 365.39 | 0.9527 | 0.0060942 | -0.2641 | 73.131
735430 | 735430 | 6 | 29.625 | 0 | 0.0034555 | 1.8479 | 0.96758 | -82.196 | 0.026011 | -70.967 | 0.18032 | -0.14772 | 364.06 | 0.96549 | 0.0040726 | -0.1741 | 48.871
735430 | 735430 | 7 | 24.421 | 0 | 0.0084117 | 2.0036 | 0.99499 | -66.703 | 0.044355 | -66.918 | 0.52987 | -0.22105 | 361.8 | 0.96736 | 0.011741 | -0.30853 | 140.89
735430 | 735430 | 8 | 26.791 | 0 | 0.0073815 | 1.9188 | 0.9777 | -49.154 | 0.00085998 | -33.48 | 0.46352 | -0.18458 | 363.1 | 0.95014 | 0.016844 | -0.4212 | 202.13
735430 | 735430 | 1 | 27.932 | 0 | 0.004388 | 2.1001 | 0.98076 | -96.542 | 0.13779 | -63.507 | 0.088065 | -0.11022 | 365.84 | 0.95025 | 0.0060532 | -0.15205 | 72.638
735430 | 735430 | 2 | 24.746 | 0 | 0.0045777 | 1.9017 | 0.99228 | -45.021 | 0.014161 | -52.355 | 0.018426 | -0.2998 | 358.25 | 0.96407 | 0.010697 | -0.70059 | 128.37
735430 | 735430 | 3 | 25.232 | 0 | 0.004095 | 1.8716 | 0.98846 | -64.295 | 0.0084368 | -44.343 | 0.16631 | -0.16493 | 362.33 | 0.95679 | 0.0053389 | -0.21503 | 64.067
735430 | 735430 | 4 | 25.468 | 0 | 0.0066401 | 1.9025 | 0.9925 | -41.013 | 0.016462 | -38.856 | 0.18759 | -0.27143 | 361.46 | 0.96963 | 0.014114 | -0.57692 | 169.36
735430 | 735430 | 5 | 26.362 | 0 | 0.0028536 | 1.8434 | 0.96329 | -143.81 | 0.15808 | -87.063 | 0.4653 | -0.090825 | 363.71 | 0.96084 | 0.0063537 | -0.20223 | 76.245
735430 | 735430 | 6 | 31.336 | 0 | 0.0036577 | 1.8652 | 0.98199 | -70.105 | 0.013443 | -48.644 | 0.014444 | -0.15614 | 362.04 | 0.96339 | 0.0042866 | -0.18298 | 51.44
735430 | 735430 | 7 | 27.105 | 0 | 0.0090773 | 2.0322 | 0.99518 | -72.992 | 0.071652 | -66.15 | 0.3048 | -0.24341 | 360.75 | 0.96269 | 0.012557 | -0.33671 | 150.68
735430 | 735430 | 8 | 29.515 | 0 | 0.007846 | 1.9481 | 0.97754 | -85.136 | 0.15841 | -72.48 | 0.58546 | -0.16837 | 361.64 | 0.9595 | 0.017743 | -0.38075 | 212.91
735430 | 735430 | 1 | 28.02 | 0 | 0.004537 | 2.1692 | 0.9719 | -100.61 | 0.12624 | -113.83 | 0.7 | -0.087248 | 369.12 | 0.95864 | 0.006257 | -0.12032 | 75.084
735430 | 735430 | 2 | 24.866 | 0 | 0.0048356 | 1.9268 | 0.98979 | -38.872 | 0.011049 | -32.193 | 0.32199 | -0.2822 | 357.95 | 0.9586 | 0.011296 | -0.65919 | 135.55
735430 | 735430 | 3 | 26.077 | 0 | 0.0039648 | 1.8662 | 0.98623 | -32.287 | 0.019767 | -50.728 | 0.001365 | -0.11789 | 364.4 | 0.95923 | 0.0051545 | -0.15327 | 61.854
735430 | 735430 | 4 | 24.182 | 0 | 0.0068963 | 1.9363 | 0.99393 | -65.774 | 0.036084 | -46.894 | 0.01209 | -0.16654 | 362.71 | 0.96253 | 0.014721 | -0.35551 | 176.66
735430 | 735430 | 5 | 23.905 | 0 | 0.0027129 | 1.9145 | 0.9686 | -21.067 | 0.022237 | 7.4625 | 0.64805 | -0.071966 | 362.49 | 0.94108 | 0.0060905 | -0.16156 | 73.087
735430 | 735430 | 6 | 24.691 | 0 | 0.0059195 | 1.8609 | 0.9832 | -75.143 | 0.053698 | -79.531 | 0.67119 | -0.084229 | 364.29 | 0.92923 | 0.0070921 | -0.10092 | 85.105
735430 | 735430 | 7 | 22.146 | 0 | 0.0089919 | 2.0646 | 0.99632 | -69.748 | 0.10146 | -73.599 | 0.88487 | -0.10863 | 364.87 | 0.93783 | 0.012647 | -0.15279 | 151.77
735430 | 735430 | 8 | 23.908 | 0 | 0.0076553 | 1.9333 | 0.97908 | -60.565 | 0.0088029 | -59.561 | 0.24172 | -0.11161 | 362.71 | 0.93899 | 0.017638 | -0.25717 | 211.66
735430 | 735430 | 1 | 24.24 | 0 | 0.0044589 | 2.1291 | 0.98242 | -78.849 | 0.0394 | -103.38 | 0.73825 | -0.066964 | 369.24 | 0.94517 | 0.0062274 | -0.093523 | 74.729
735430 | 735430 | 2 | 22.07 | 0 | 0.0048317 | 1.9113 | 0.98765 | -60.577 | 0.0049918 | -55.798 | 0.0097743 | -0.15894 | 366.14 | 0.9647 | 0.011393 | -0.37477 | 136.72
735430 | 735430 | 3 | 22.762 | 0 | 0.0039663 | 1.8999 | 0.98176 | -145.02 | 0.31027 | -110.8 | 0.45417 | -0.11825 | 365.68 | 0.96394 | 0.0052142 | -0.15546 | 62.571
735430 | 735430 | 4 | 21.873 | 0 | 0.0065608 | 1.9333 | 0.99339 | -71.849 | 0.055099 | -66.166 | 0.18477 | -0.16161 | 366.1 | 0.96878 | 0.014115 | -0.3477 | 169.38
735430 | 735430 | 5 | 22.123 | 0 | 0.0029233 | 1.9121 | 0.97054 | -112.56 | 0.11927 | -97.461 | 0.79521 | -0.053827 | 366.9 | 0.96482 | 0.0066024 | -0.12157 | 79.229
735430 | 735430 | 6 | 22.446 | 0 | 0.003048 | 1.8305 | 0.98237 | -84.701 | 0.044372 | -71.566 | 0.2504 | -0.067693 | 368.55 | 0.92994 | 0.0036795 | -0.081719 | 44.154
735430 | 735430 | 7 | 20.503 | 0 | 0.0082191 | 2.041 | 0.99624 | -39.176 | 0.050785 | -40.892 | 0.49115 | -0.10651 | 366.37 | 0.96039 | 0.011625 | -0.15065 | 139.5
735430 | 735430 | 8 | 21.43 | 0 | 0.0076245 | 1.9078 | 0.97063 | -65.419 | 0.019502 | -61.424 | 0.068214 | -0.05868 | 368.45 | 0.96201 | 0.017715 | -0.13634 | 212.58
735430 | 735430 | 1 | 21.76 | 0 | 0.048778 | 9.7151 | 0.83276 | -52.566 | 0.20947 | -51.187 | 0.78857 | -0.013638 | 373.95 | 0.51962 | 0.068697 | -0.019207 | 824.37
735430 | 735430 | 2 | 20.57 | 0 | 0.0053604 | 1.9757 | 0.99539 | -79.412 | 0.14406 | -72.885 | 0.36417 | -0.094801 | 365.52 | 0.95265 | 0.012704 | -0.22469 | 152.45
735430 | 735430 | 3 | 21.744 | 0 | 0.0037002 | 1.8928 | 0.98262 | -89.978 | 0.072766 | -53.135 | 0.00031254 | -0.085569 | 366.85 | 0.94089 | 0.0048812 | -0.11288 | 58.574
735430 | 735430 | 4 | 22.232 | 0 | 0.032333 | 1.061 | 0.66899 | -63.893 | 0.098155 | -65.408 | 0.59671 | -0.13399 | 368.36 | 0.95776 | 0.069476 | -0.28791 | 833.72
735430 | 735430 | 5 | 21.138 | 0 | 0.0026571 | 1.8896 | 0.95824 | -94.746 | 0.045985 | -41.725 | 0.13833 | -0.024951 | 370.95 | 0.84465 | 0.0060213 | -0.056542 | 72.255
735430 | 735430 | 6 | 21.235 | 0 | 0.0042 | 1.9487 | 0.99134 | -64.273 | 0.012757 | -53.038 | 0.00023943 | -0.010197 | 369.64 | 0.22756 | 0.0050911 | -0.012361 | 61.093
735430 | 735430 | 7 | 18.154 | 0 | 0.0099128 | 2.3964 | 0.99592 | -53.697 | 0.00013111 | -49.053 | 0.15439 | 0.018481 | 370.45 | 0.64302 | 0.014134 | 0.02635 | 169.6
735430 | 735430 | 8 | 18.332 | 0 | 0.0080826 | 2.1914 | 0.97374 | -75.803 | 0.10995 | -65.821 | 0.22163 | 0.033112 | 376.1 | 0.84759 | 0.018979 | 0.077752 | 227.75
735430 | 735430 | 2 | 17.51 | 0 | 0.0053756 | 2.1466 | 0.99178 | -74.303 | 0.037946 | -57.745 | 0.028739 | 0.020616 | 378.67 | 0.84592 | 0.012875 | 0.049376 | 154.5
735430 | 735430 | 3 | 17.763 | 0 | 0.0044848 | 2.0492 | 0.98832 | -91.392 | 0.11796 | -77.904 | 0.51818 | 0.020158 | 377.5 | 0.76229 | 0.0059973 | 0.026956 | 71.967
735430 | 735430 | 4 | 17.923 | 0 | 0.0064818 | 2.0624 | 0.9929 | -71.97 | 0.059311 | -58.902 | 0.086613 | 0.03005 | 376.58 | 0.83236 | 0.014134 | 0.065527 | 169.61
735430 | 735430 | 5 | 18.09 | 0 | 0.0027504 | 1.9624 | 0.96001 | -103.25 | 0.088301 | -63.111 | 0.11335 | 0.030957 | 377.03 | 0.80793 | 0.006298 | 0.070886 | 75.576
735430 | 735430 | 6 | 18.364 | 0 | 0.004463 | 2.1182 | 0.98236 | -113.43 | 0.17005 | -88.871 | 0.60415 | 0.039499 | 379.78 | 0.86985 | 0.0054632 | 0.04835 | 65.558
735430 | 735430 | 7 | 17.144 | 0 | 0.0088356 | 2.3943 | 0.99522 | -60.284 | 0.012113 | -59.85 | 0.22019 | 0.076641 | 381.2 | 0.94598 | 0.012642 | 0.10966 | 151.7
735430 | 735430 | 8 | 17.249 | 0 | 0.0074574 | 2.0878 | 0.96897 | -64.541 | 0.022962 | -51.439 | 0.0083728 | 0.062446 | 381.05 | 0.94919 | 0.017576 | 0.14718 | 210.91
735430 | 735430 | 1 | 17.265 | 0 | 0.0044827 | 2.3871 | 0.9793 | -81.748 | 0.046963 | -75.035 | 0.28743 | 0.050561 | 392.35 | 0.93362 | 0.006411 | 0.072311 | 76.932
735430 | 735430 | 2 | 16.13 | 0 | 0.0058844 | 2.4508 | 0.98994 | -49.044 | 0.0029878 | -63.907 | 0.080253 | 0.095642 | 397.86 | 0.96082 | 0.01416 | 0.23016 | 169.92
735430 | 735430 | 3 | 15.53 | 0 | 0.0042422 | 2.1719 | 0.98872 | -63.225 | 0.0048192 | -46.023 | 0.15341 | 0.061404 | 391.34 | 0.95652 | 0.0057166 | 0.082747 | 68.6
735430 | 735430 | 4 | 15.1 | 0 | 0.0066584 | 2.9446 | 0.99076 | -62.316 | 0.0069142 | -54.705 | 1.9958e-05 | 0.082929 | 426.35 | 0.87886 | 0.014661 | 0.18261 | 175.94
735430 | 735430 | 5 | 15.588 | 0 | 0.0027862 | 2.1248 | 0.98125 | -86.22 | 0.072085 | -74.55 | 0.20318 | 0.054351 | 397.67 | 0.89204 | 0.0064353 | 0.12553 | 77.223
735430 | 735430 | 6 | 15.458 | 0 | 0.0043193 | 2.2751 | 0.98882 | -94.935 | 0.11711 | -68.382 | 0.30955 | 0.062703 | 424.1 | 0.85404 | 0.0053405 | 0.077528 | 64.086
735430 | 735430 | 7 | 14.848 | 0 | 0.010093 | 3.134 | 0.9963 | -52.183 | 0.0030974 | -49.404 | 0.14843 | 0.11643 | 435.63 | 0.94867 | 0.014555 | 0.16791 | 174.66
735430 | 735430 | 8 | 15.402 | 0 | 0.0072958 | 2.0923 | 0.97927 | -49.668 | 0.0033547 | -65.755 | 0.55006 | 0.10437 | 396.03 | 0.94881 | 0.017305 | 0.24756 | 207.67
735430 | 735430 | 1 | 15.91 | 0 | 0.0043331 | 2.4715 | 0.98078 | -63.134 | 0.0047106 | -70.089 | 0.30991 | 0.063377 | 407.14 | 0.96123 | 0.0062262 | 0.091065 | 74.714
735430 | 735430 | 2 | 15.247 | 0 | 0.0059132 | 2.8187 | 0.99443 | -64.592 | 0.016339 | -63.896 | 0.18829 | 0.11446 | 421.59 | 0.96023 | 0.014273 | 0.2763 | 171.28
735430 | 735430 | 3 | 14.859 | 0 | 0.0039594 | 2.5157 | 0.98258 | -99.434 | 0.092511 | -81.878 | 0.46706 | 0.063239 | 426.81 | 0.94575 | 0.005348 | 0.085417 | 64.176
735430 | 735430 | 4 | 15.431 | 0 | 0.0070405 | 2.3024 | 0.99656 | -69.004 | 0.063367 | -66.689 | 0.51303 | 0.078136 | 404.69 | 0.94111 | 0.015485 | 0.17185 | 185.82
735430 | 735430 | 5 | 14.855 | 0 | 0.0028578 | 2.6949 | 0.97842 | -91.783 | 0.059729 | -70.675 | 0.2128 | 0.03757 | 452.81 | 0.83151 | 0.0066173 | 0.086994 | 79.408
735430 | 735430 | 6 | 13.079 | 0 | 0.004295 | 2.6242 | 0.9864 | -64.504 | 0.006925 | -39.711 | 0.28492 | 0.058115 | 536.7 | 0.92988 | 0.0053546 | 0.072452 | 64.255
735430 | 735430 | 7 | 12.277 | 0 | 0.0090438 | 3.8068 | 0.99544 | -59.16 | 0.0016723 | -64.238 | 0.26441 | 0.13692 | 592.53 | 0.96753 | 0.01316 | 0.19924 | 157.92
735430 | 735430 | 8 | 13.02 | 0 | 0.0077924 | 3.6176 | 0.9801 | -65.462 | 0.027218 | -56.837 | 0.010874 | 0.097544 | 563.61 | 0.95018 | 0.018637 | 0.2333 | 223.65
735430 | 735430 | 1 | 13.015 | 0 | 0.0045186 | 3.7307 | 0.97248 | -113.03 | 0.16293 | -93.254 | 0.73773 | 0.059881 | 581.68 | 0.94451 | 0.0065583 | 0.086912 | 78.7
735430 | 735430 | 2 | 12.506 | 0 | 0.0062259 | 3.018 | 0.99244 | -91.805 | 0.14989 | -68.065 | 0.24704 | 0.11493 | 588.34 | 0.96304 | 0.015173 | 0.28007 | 182.07
735430 | 735430 | 3 | 12.107 | 0 | 0.0039522 | 3.7957 | 0.9701 | -92.49 | 0.046989 | -58.259 | 0.0015135 | 0.056333 | 613.97 | 0.95334 | 0.0053897 | 0.076823 | 64.677
735430 | 735430 | 4 | 11.973 | 0 | 0.0062331 | 3.2833 | 0.99338 | -67.801 | 0.021205 | -71.193 | 0.2694 | 0.041355 | 582.49 | 0.60772 | 0.013876 | 0.092061 | 166.51
735430 | 735430 | 5 | 12.816 | 0 | 0.0027183 | 2.192 | 0.963 | -120.71 | 0.1005 | -87.35 | 0.28698 | 0.047155 | 418.87 | 0.83952 | 0.0063393 | 0.10997 | 76.071
735430 | 735430 | 6 | 12.528 | 0 | 0.0040587 | 2.818 | 0.98087 | -65.095 | 0.0049615 | -71.56 | 0.11206 | 0.068406 | 463.04 | 0.91251 | 0.0050698 | 0.085447 | 60.838
735430 | 735430 | 7 | 12.438 | 0 | 0.0097215 | 2.9929 | 0.99525 | -79.176 | 0.15302 | -64.731 | 0.49005 | 0.13307 | 457.67 | 0.94957 | 0.014138 | 0.19353 | 169.66
735430 | 735430 | 8 | 12.951 | 0 | 0.0072256 | 2.3269 | 0.97349 | -63.704 | 0.021676 | -51.237 | 0.0031498 | 0.080614 | 443.63 | 0.96412 | 0.017286 | 0.19285 | 207.43
735430 | 735430 | 1 | 13.467 | 0 | 0.0046192 | 2.559 | 0.98481 | -83.072 | 0.066251 | -81.378 | 0.40777 | 0.057933 | 428.61 | 0.95563 | 0.0066938 | 0.083952 | 80.326
735430 | 735430 | 2 | 13.103 | 0 | 0.0057526 | 3.3054 | 0.99335 | -55.572 | 0.00010958 | -57.539 | 0.016426 | 0.088961 | 478.22 | 0.95685 | 0.01399 | 0.21634 | 167.88
735430 | 735430 | 3 | 12.697 | 0 | 0.0040027 | 3.1116 | 0.98355 | -65.178 | 0.0072797 | -66.882 | 0.1276 | 0.04802 | 461.87 | 0.92743 | 0.0054473 | 0.065352 | 65.368
735430 | 735430 | 4 | 13.042 | 0 | 0.0068303 | 3.5433 | 0.99076 | -64.655 | 0.0090153 | -68.348 | 0.28362 | 0.062016 | 485.29 | 0.93752 | 0.015148 | 0.13754 | 181.78
735430 | 735430 | 5 | 13.13 | 0 | 0.0028117 | 3.0379 | 0.98048 | -77.239 | 0.01983 | -58.592 | 0.012599 | 0.035826 | 487.85 | 0.94968 | 0.0065497 | 0.083457 | 78.597
735430 | 735430 | 6 | 13.104 | 0 | 0.0041108 | 2.4702 | 0.98509 | -106.53 | 0.10656 | -91.936 | 0.27889 | 0.038056 | 422.78 | 0.73779 | 0.0051246 | 0.04744 | 61.495
735430 | 735430 | 7 | 12.4 | 0 | 0.0087719 | 3.2852 | 0.9961 | -48.764 | 0.010823 | -49.799 | 0.093668 | 0.094218 | 453.74 | 0.96684 | 0.012759 | 0.13704 | 153.11
735430 | 735430 | 8 | 12.166 | 0 | 0.0077382 | 2.6856 | 0.97403 | -60.464 | 0.0030783 | -65.604 | 0.29351 | 0.075562 | 453.53 | 0.8058 | 0.018563 | 0.18126 | 222.76
735430 | 735430 | 1 | 11.952 | 0 | 0.0041647 | 4.3119 | 0.98431 | -49.809 | 0.0042277 | -63.075 | 0.013119 | 0.015392 | 493.01 | 0.85664 | 0.0060672 | 0.022423 | 72.806
735430 | 735430 | 2 | 10.573 | 0 | 0.005522 | 4.944 | 0.98771 | -82.284 | 0.062756 | -82.517 | 0.45694 | -0.02134 | 496.39 | 0.45525 | 0.013549 | -0.05236 | 162.58
735430 | 735430 | 6 | 14.721 | 0 | 0.0041186 | 2.2619 | 0.98498 | -69 | 0.009122 | -70.217 | 0.23058 | -0.0094635 | 401.62 | 0.3853 | 0.0051054 | -0.011731 | 61.265
735430 | 735430 | 7 | 14.259 | 0 | 0.0098358 | 2.5465 | 0.99697 | -64.73 | 0.042326 | -53.906 | 0.0024213 | -0.020433 | 399.2 | 0.66671 | 0.014214 | -0.029528 | 170.57
735430 | 735430 | 8 | 14.883 | 0 | 0.007725 | 3.1924 | 0.96987 | -54.358 | 0.00033378 | -50.059 | 0.03669 | -0.017592 | 392.75 | 0.78369 | 0.018356 | -0.041804 | 220.28
735430 | 735430 | 1 | 18.012 | 0 | 0.0044495 | 2.488 | 0.98346 | -81.488 | 0.043351 | -48.487 | 0.028822 | -0.076794 | 392.04 | 0.92821 | 0.0063472 | -0.10955 | 76.167
735430 | 735430 | 2 | 15.498 | 0 | 0.0051849 | 2.3401 | 0.99042 | -85.089 | 0.083302 | -77.301 | 0.2725 | -0.069662 | 391.47 | 0.94865 | 0.012505 | -0.16801 | 150.06
735430 | 735430 | 3 | 15.861 | 0 | 0.003687 | 2.2172 | 0.9836 | -82.244 | 0.048572 | -59.493 | 0.059765 | -0.12416 | 389.76 | 0.96602 | 0.0049629 | -0.16713 | 59.554
735430 | 735430 | 4 | 20.091 | 0 | 0.0067523 | 2.1727 | 0.99431 | -67.496 | 0.023428 | -58.491 | 0.067007 | -0.19006 | 387.28 | 0.96494 | 0.014615 | -0.41138 | 175.38
735430 | 735430 | 5 | 22.695 | 0 | 0.0026407 | 2.0519 | 0.95762 | -77.675 | 0.010666 | -53.768 | 0.0025059 | -0.080959 | 385.24 | 0.94139 | 0.0059526 | -0.1825 | 71.432
735430 | 735430 | 6 | 25.697 | 0 | 0.0042665 | 2.0437 | 0.98716 | -108.87 | 0.1742 | -78.464 | 0.31884 | -0.11939 | 379.15 | 0.94236 | 0.0050945 | -0.14256 | 61.134
735430 | 735430 | 7 | 19.305 | 0 | 0.0085726 | 2.1778 | 0.99518 | -62.766 | 0.016746 | -65.657 | 0.29617 | -0.18444 | 381.54 | 0.96606 | 0.012175 | -0.26194 | 146.1
735430 | 735430 | 8 | 25.889 | 0 | 0.0074414 | 2.0383 | 0.96393 | -65.481 | 0.035216 | -59.427 | 0.18825 | -0.13228 | 380.19 | 0.9319 | 0.017032 | -0.30275 | 204.38
735430 | 735430 | 1 | 28.137 | 0 | 0.0042595 | 2.345 | 0.98065 | -90.605 | 0.063929 | -70.242 | 0.45932 | -0.11489 | 373.98 | 0.95301 | 0.005872 | -0.15839 | 70.464
735430 | 735430 | 2 | 22.609 | 0 | 0.0049005 | 2.0229 | 0.99194 | -77.897 | 0.071021 | -78.139 | 0.50075 | -0.28207 | 373.01 | 0.95701 | 0.011534 | -0.66392 | 138.41
735430 | 735430 | 3 | 24.006 | 0 | 0.0031677 | 1.9624 | 0.96956 | -56.79 | 0.00035401 | -41.748 | 0.097547 | -0.18153 | 368.15 | 0.95965 | 0.004147 | -0.23765 | 49.764
735430 | 735430 | 4 | 23.416 | 0 | 0.0068262 | 2.0058 | 0.9929 | -64.934 | 0.018113 | -71.592 | 0.4172 | -0.25545 | 365.85 | 0.96527 | 0.014609 | -0.54672 | 175.31
735430 | 735430 | 5 | 27.614 | 0 | 0.0026382 | 1.9023 | 0.97084 | -61.8 | 0.006099 | -4.2193 | 0.23228 | -0.11013 | 370.5 | 0.96161 | 0.0058497 | -0.24418 | 70.196
735430 | 735430 | 6 | 31.702 | 0 | 0.0041079 | 1.9618 | 0.98243 | -103.38 | 0.15113 | -76.011 | 0.43512 | -0.14557 | 365.87 | 0.96513 | 0.0048085 | -0.17039 | 57.702
735430 | 735430 | 7 | 24.114 | 0 | 0.0086671 | 2.1586 | 0.99511 | -60.275 | 0.0067205 | -69.697 | 0.53375 | -0.21321 | 361.56 | 0.95526 | 0.01211 | -0.2979 | 145.32
735430 | 735430 | 8 | 26.97 | 0 | 0.0075168 | 1.9074 | 0.97107 | -64.282 | 0.024373 | -71.901 | 0.56014 | -0.18621 | 364.71 | 0.96151 | 0.017142 | -0.42466 | 205.71
735430 | 735430 | 1 | 30.607 | 0 | 0.0039146 | 2.1579 | 0.97997 | -50.87 | 0.00084784 | -52 | 0.022375 | -0.1232 | 365.24 | 0.95469 | 0.0053527 | -0.16846 | 64.232
735430 | 735430 | 2 | 26.084 | 0 | 0.0051877 | 1.917 | 0.98689 | -106.57 | 0.14544 | -77.686 | 0.34132 | -0.3197 | 359.69 | 0.96486 | 0.012069 | -0.74376 | 144.82
735430 | 735430 | 3 | 27.821 | 0 | 0.0031067 | 1.8855 | 0.96357 | -61.914 | 0.0017488 | -60.759 | 0.026207 | -0.17964 | 364.01 | 0.96696 | 0.0040156 | -0.2322 | 48.187
735430 | 735430 | 4 | 23.642 | 0 | 0.0067863 | 1.9775 | 0.99451 | -71.487 | 0.048947 | -58.931 | 0.03725 | -0.24945 | 360.86 | 0.9681 | 0.014513 | -0.53346 | 174.16
735430 | 735430 | 5 | 26.033 | 0 | 0.0030002 | 1.8794 | 0.96658 | -137.75 | 0.18409 | -63.69 | 0.058399 | -0.10394 | 363.86 | 0.96387 | 0.0066875 | -0.23168 | 80.25
735430 | 735430 | 6 | 32.626 | 0 | 0.0036756 | 1.9254 | 0.97992 | -53.193 | 0.00041292 | -57.815 | 0.0092061 | -0.15609 | 363.67 | 0.95805 | 0.0042894 | -0.18216 | 51.473
735430 | 735430 | 7 | 26.724 | 0 | 0.0087947 | 2.083 | 0.99654 | -86.006 | 0.20149 | -76.79 | 0.66409 | -0.21779 | 359.14 | 0.96002 | 0.012181 | -0.30165 | 146.17
735430 | 735430 | 8 | 26.447 | -1 | 0.0079516 | 2.0756 | 0.96756 | -64.279 | 0.019498 | -52.926 | 0.04105 | 0.1056 | 362.49 | 0.92297 | 0.018166 | 0.24125 | 217.99
735430 | 735430 | 1 | 27.164 | -1 | 0.0046016 | 2.1479 | 0.98349 | -103.92 | 0.2255 | -82.492 | 0.64778 | 0.0855 | 372.05 | 0.94838 | 0.0063642 | 0.11825 | 76.37
735430 | 735430 | 2 | 28.692 | -1 | 0.0054977 | 1.973 | 0.98587 | -93.262 | 0.11944 | -68.025 | 0.39719 | 0.14777 | 358.83 | 0.96548 | 0.012679 | 0.3408 | 152.15
735430 | 735430 | 3 | 29.426 | -1 | 0.003904 | 1.8807 | 0.98238 | -82.121 | 0.039378 | -71.775 | 0.14767 | 0.052561 | 363.81 | 0.9407 | 0.0050193 | 0.067577 | 60.232
735430 | 735430 | 4 | 26.534 | -1 | 0.0068404 | 1.9674 | 0.99381 | -47.322 | 0.0089238 | -60.885 | 0.070452 | 0.087736 | 359.85 | 0.94503 | 0.014488 | 0.18582 | 173.85
735430 | 735430 | 5 | 27.466 | -1 | 0.0027238 | 1.8745 | 0.97655 | -10.965 | 0.060721 | -19.529 | 0.37381 | 0.05386 | 363.29 | 0.90371 | 0.0060424 | 0.11948 | 72.509
735430 | 735430 | 6 | 30.614 | -1 | 0.0040368 | 1.94 | 0.98515 | -65.034 | 0.0056036 | -68.12 | 0.29983 | 0.099563 | 359.3 | 0.93906 | 0.0047422 | 0.11696 | 56.907
735430 | 735430 | 7 | 27.535 | -1 | 0.0092246 | 2.13 | 0.99616 | -50.725 | 0.0051372 | -54.025 | 0.042331 | 0.14125 | 364.8 | 0.95327 | 0.012742 | 0.19511 | 152.91
735430 | 735430 | 8 | 30.709 | 0 | 0.007479 | 1.9758 | 0.97534 | -68.528 | 0.018757 | -70.535 | 0.62714 | -0.16475 | 363.68 | 0.94158 | 0.016846 | -0.37111 | 202.16
735430 | 735430 | 1 | 31.894 | 0 | 0.0030577 | 3.1788 | 0.95692 | -71.171 | 0.015635 | -76.527 | 0.4273 | -0.096352 | 363.52 | 0.95821 | 0.0041633 | -0.13119 | 49.96
735430 | 735430 | 4 | 26.006 | 0 | 0.0068382 | 1.9938 | 0.99725 | -42.787 | 0.029036 | -50.817 | 0.01235 | -0.22268 | 357.41 | 0.96938 | 0.014508 | -0.47245 | 174.1
735430 | 735430 | 5 | 26.467 | 0 | 0.0028702 | 1.8763 | 0.96685 | -97.16 | 0.053229 | -63.803 | 0.017763 | -0.097288 | 362.4 | 0.95975 | 0.0063884 | -0.21654 | 76.661
735430 | 735430 | 6 | 29.238 | 0 | 0.00393 | 1.9005 | 0.9637 | -97.591 | 0.043927 | -58.319 | 0.010858 | -0.15048 | 361.07 | 0.96391 | 0.0046378 | -0.17758 | 55.653
735430 | 735430 | 7 | 24.344 | 0 | 0.014699 | 2.0211 | 0.99554 | -56.31 | 0.00024504 | -55.966 | 0.00075482 | -0.18183 | 359.13 | 0.96127 | 0.020521 | -0.25386 | 246.26
735430 | 735430 | 8 | 26.893 | 0 | 0.0082831 | 1.9178 | 0.96372 | -74.071 | 0.061946 | -75.258 | 0.67393 | -0.13821 | 361.38 | 0.92822 | 0.018895 | -0.31527 | 226.74
735430 | 735430 | 1 | 27.117 | 0 | 0.0043128 | 2.1702 | 0.97885 | -74.616 | 0.033558 | -70.361 | 0.35129 | -0.10465 | 363.8 | 0.95125 | 0.0059657 | -0.14476 | 71.589
735430 | 735430 | 2 | 24.706 | 0 | 0.0054523 | 1.9882 | 0.99083 | -38.45 | 0.032982 | -42.588 | 0.18099 | -0.23896 | 356.51 | 0.96506 | 0.012743 | -0.55848 | 152.91
735430 | 735430 | 3 | 26.355 | 0 | 0.0040371 | 1.9143 | 0.98297 | -108.46 | 0.10999 | -76.271 | 0.34237 | -0.15908 | 358.97 | 0.96556 | 0.0052436 | -0.20662 | 62.923
735430 | 735430 | 4 | 24.705 | 0 | 0.0072213 | 1.9992 | 0.99734 | -80.331 | 0.15222 | -76.289 | 0.62373 | -0.16991 | 358.67 | 0.96432 | 0.015388 | -0.36207 | 184.66
735430 | 735430 | 5 | 24.35 | 0 | 0.00307 | 1.9425 | 0.96849 | -97.858 | 0.060966 | -63.506 | 0.060354 | -0.058073 | 361.65 | 0.95151 | 0.0068817 | -0.13018 | 82.581
735430 | 735430 | 6 | 25.348 | 0 | 0.0046042 | 2.0292 | 0.99176 | -93.692 | 0.12024 | -94.383 | 0.64722 | -0.079755 | 360.3 | 0.91919 | 0.0055042 | -0.095344 | 66.05
735430 | 735430 | 7 | 22.507 | 0 | 0.009053 | 2.0628 | 0.99564 | -58.458 | 0.00028668 | -60.151 | 0.11226 | -0.10847 | 361.76 | 0.96155 | 0.012718 | -0.15238 | 152.61
735430 | 735430 | 8 | 23.821 | 0 | 0.0079239 | 2.0616 | 0.95586 | -57.018 | 0.00017272 | -45.435 | 0.20749 | -0.020517 | 363 | 0.64924 | 0.018262 | -0.047287 | 219.15
735430 | 735430 | 1 | 22.289 | 0 | 0.0049466 | 2.3477 | 0.98283 | -97.666 | 0.12128 | -83.526 | 0.52609 | -0.038386 | 366.45 | 0.79597 | 0.0069542 | -0.053965 | 83.45
735430 | 735430 | 2 | 19.89 | 0 | 0.0055388 | 2.1585 | 0.98918 | -82.3 | 0.073875 | -58.985 | 0.01924 | -0.060517 | 360.5 | 0.93497 | 0.013158 | -0.14376 | 157.89
735430 | 735430 | 3 | 20.452 | 0 | 0.0044778 | 2.0583 | 0.98496 | -86.312 | 0.058842 | -54.204 | 0.0002521 | -0.045901 | 362.65 | 0.82499 | 0.005933 | -0.060819 | 71.197
735430 | 735430 | 4 | 20.403 | 0 | 0.0074746 | 2.1229 | 0.99559 | -80.74 | 0.1588 | -84.875 | 0.90206 | -0.092778 | 361 | 0.93076 | 0.016161 | -0.2006 | 193.94
735430 | 735430 | 5 | 20.014 | 0 | 0.0031475 | 1.9655 | 0.98042 | -95.529 | 0.06683 | -80.431 | 0.27255 | -0.021879 | 359.93 | 0.87301 | 0.0071599 | -0.049769 | 85.918
735430 | 735430 | 6 | 19.955 | 0 | 0.0046021 | 2.1009 | 0.98813 | -108.61 | 0.23666 | -78.889 | 0.59037 | -0.037155 | 360.27 | 0.78567 | 0.0056028 | -0.045235 | 67.234
735430 | 735430 | 7 | 18.749 | 0 | 0.0090483 | 2.1911 | 0.99558 | -69.825 | 0.046654 | -63.094 | 0.43211 | -0.023257 | 363.64 | 0.81616 | 0.012875 | -0.033092 | 154.5
735430 | 735430 | 8 | 19.196 | 0 | 0.0078862 | 2.0297 | 0.96752 | -59.406 | 0.002326 | -64.533 | 0.32763 | 0.03412 | 366.23 | 0.79316 | 0.018463 | 0.079881 | 221.56
735430 | 735430 | 2 | 17.357 | 0 | 0.005087 | 2.0411 | 0.98867 | -66.221 | 0.012279 | -52.644 | 0.00094616 | 0.035981 | 370.21 | 0.93907 | 0.01219 | 0.086221 | 146.28
735430 | 735430 | 3 | 16.672 | 0 | 0.0040596 | 2.1354 | 0.98544 | -97.841 | 0.10652 | -82.916 | 0.51047 | 0.033604 | 378.76 | 0.87011 | 0.005449 | 0.045106 | 65.388
735430 | 735430 | 4 | 16.739 | 0 | 0.0068133 | 2.408 | 0.99485 | -62.83 | 0.010367 | -67.14 | 0.38439 | 0.057719 | 381.8 | 0.94002 | 0.014918 | 0.12638 | 179.01
735430 | 735430 | 5 | 16.479 | 0 | 0.0029643 | 1.9729 | 0.98111 | -95.232 | 0.088507 | -80.205 | 0.20082 | 0.04506 | 374.57 | 0.93967 | 0.0068254 | 0.10375 | 81.904
735430 | 735430 | 6 | 16.954 | 0 | 0.0036737 | 1.9559 | 0.98681 | -62.632 | 0.0063349 | -48.913 | 0.051459 | -0.017978 | 373.29 | 0.79403 | 0.0045189 | -0.022114 | 54.226
735430 | 735430 | 7 | 16.994 | 0 | 0.0086403 | 2.24 | 0.99567 | -41.957 | 0.030101 | -47.328 | 0.092724 | -0.022203 | 372.56 | 0.86198 | 0.012369 | -0.031784 | 148.42
735430 | 735430 | 2 | 18.19 | 0 | 0.0055995 | 2.0742 | 0.98995 | -76.918 | 0.05207 | -50.492 | 0.029311 | 0.019796 | 376.1 | 0.72796 | 0.01338 | 0.047302 | 160.56
735430 | 735430 | 4 | 17.707 | 0 | 0.0072224 | 2.2435 | 0.9963 | -66.272 | 0.022525 | -71.058 | 0.33467 | 0.030976 | 376.41 | 0.69617 | 0.015761 | 0.067595 | 189.13
735430 | 735430 | 5 | 16.972 | 0 | 0.002829 | 2.0581 | 0.94905 | -94.846 | 0.033026 | -82.844 | 0.276 | 0.035942 | 380.01 | 0.88065 | 0.0065029 | 0.082618 | 78.035
735430 | 735430 | 6 | 16.902 | 0 | 0.0043315 | 2.1543 | 0.98725 | -89.575 | 0.11162 | -64.471 | 0.15061 | 0.059373 | 387.76 | 0.91048 | 0.0053289 | 0.073045 | 63.947
735430 | 735430 | 7 | 16.677 | 0 | 0.0092422 | 2.681 | 0.99663 | -66.847 | 0.048873 | -71.997 | 0.63723 | 0.097664 | 396.76 | 0.96006 | 0.013245 | 0.13996 | 158.94
735430 | 735430 | 8 | 16.644 | 0 | 0.0076739 | 2.4226 | 0.95989 | -64.818 | 0.026093 | -50.707 | 0.047951 | 0.095797 | 402.5 | 0.93728 | 0.018124 | 0.22625 | 217.49
735430 | 735430 | 1 | 16.854 | 0 | 0.004579 | 2.5129 | 0.98866 | -89.307 | 0.10035 | -82.096 | 0.74281 | 0.048334 | 396.18 | 0.93827 | 0.006558 | 0.069224 | 78.696
735430 | 735430 | 2 | 17.684 | 0 | 0.005674 | 2.2984 | 0.99331 | -61.98 | 0.0047881 | -66.56 | 0.30991 | 0.09024 | 401.25 | 0.96806 | 0.013581 | 0.216 | 162.97
735430 | 735430 | 3 | 16.257 | 0 | 0.0044497 | 2.2969 | 0.98373 | -97.541 | 0.10768 | -75.71 | 0.44218 | 0.040437 | 391.49 | 0.91098 | 0.0059812 | 0.054355 | 71.775
735430 | 735430 | 4 | 16.833 | 0 | 0.0071756 | 2.3236 | 0.99641 | -65.136 | 0.01938 | -55.171 | 0.01525 | 0.04264 | 394.49 | 0.87938 | 0.015706 | 0.09333 | 188.47
735430 | 735430 | 5 | 16.24 | 0 | 0.0028474 | 2.0154 | 0.97275 | -68.13 | 0.0065801 | -40.096 | 0.037448 | 0.034911 | 392.75 | 0.84284 | 0.0065618 | 0.08045 | 78.741
735430 | 735430 | 6 | 16.014 | 0 | 0.0043251 | 2.2007 | 0.98999 | -66.107 | 0.013364 | -46.255 | 0.034034 | 0.064038 | 395.16 | 0.93763 | 0.0053374 | 0.079027 | 64.049
735430 | 735430 | 7 | 15.952 | 0 | 0.0090086 | 2.3831 | 0.99576 | -68.855 | 0.053301 | -55.528 | 0.00020383 | 0.11786 | 405.95 | 0.96514 | 0.012942 | 0.16933 | 155.31
735430 | 735430 | 8 | 15.91 | 0 | 0.0078532 | 2.43 | 0.97069 | -52.847 | 0.0019717 | -45.898 | 0.31685 | 0.10785 | 413.29 | 0.96603 | 0.018595 | 0.25537 | 223.14
735430 | 735430 | 1 | 16.165 | 0 | 0.0041091 | 2.3954 | 0.98824 | -104.68 | 0.177 | -106.6 | 0.72386 | 0.05894 | 407.78 | 0.91571 | 0.0058991 | 0.084615 | 70.789
735430 | 735430 | 2 | 17.164 | 0 | 0.0056381 | 2.1199 | 0.99273 | -65.999 | 0.024818 | -45.093 | 0.022622 | 0.13642 | 396.69 | 0.95907 | 0.013519 | 0.32713 | 162.23
735430 | 735430 | 3 | 15.461 | 0 | 0.0040391 | 2.0899 | 0.98701 | -36.909 | 0.035527 | -54.401 | 0.0010585 | 0.069457 | 393.97 | 0.94843 | 0.0054443 | 0.093621 | 65.332
735430 | 735430 | 4 | 16.146 | 0 | 0.0063797 | 2.0985 | 0.99449 | -59.154 | 0.010545 | -48.098 | 0.021941 | 0.090041 | 391.71 | 0.96713 | 0.013997 | 0.19755 | 167.96
735430 | 735430 | 5 | 15.531 | 0 | 0.0027784 | 2.0904 | 0.97949 | -97.744 | 0.065327 | -66.212 | 0.16339 | 0.054903 | 403.55 | 0.93256 | 0.0064184 | 0.12683 | 77.021
735430 | 735430 | 6 | 15.292 | 0 | 0.0042657 | 2.0523 | 0.98365 | -96.414 | 0.11459 | -97.165 | 0.74584 | 0.078485 | 393.02 | 0.94274 | 0.0052773 | 0.097098 | 63.328
735430 | 735430 | 7 | 15.311 | 0 | 0.0089587 | 2.4795 | 0.99622 | -61.958 | 0.019359 | -62.455 | 0.13931 | 0.12726 | 415.98 | 0.96189 | 0.012899 | 0.18323 | 154.79
735430 | 735430 | 8 | 15.362 | 0 | 0.0071965 | 2.102 | 0.97106 | -67.04 | 0.026456 | -67.049 | 0.31106 | 0.11368 | 396.9 | 0.93536 | 0.017072 | 0.26969 | 204.87
735430 | 735430 | 1 | 15.642 | 0 | 0.0041631 | 2.2727 | 0.97988 | -64.569 | 0.010494 | -49.737 | 0.0038311 | 0.065188 | 399 | 0.92446 | 0.0059873 | 0.093753 | 71.848
735430 | 735430 | 2 | 16.52 | 0 | 0.0062715 | 2.4197 | 0.99069 | -54.402 | 2.6703e-05 | -55.487 | 0.020443 | 0.13847 | 411.5 | 0.94988 | 0.015072 | 0.33278 | 180.86
735430 | 735430 | 3 | 15.345 | 0 | 0.004812 | 2.8344 | 0.98904 | -49.175 | 0.0024142 | -34.7 | 0.30878 | 0.069205 | 439.42 | 0.93961 | 0.0064886 | 0.093319 | 77.863
735430 | 735430 | 4 | 15.808 | 0 | 0.0068915 | 2.9277 | 0.99432 | -57.707 | 0.001691 | -47.572 | 0.19204 | 0.096093 | 466.32 | 0.95285 | 0.015138 | 0.21107 | 181.65
735430 | 735430 | 5 | 15.453 | 0 | 0.0029045 | 2.151 | 0.97789 | -105.53 | 0.12072 | -109.22 | 0.86417 | 0.067334 | 417.4 | 0.95416 | 0.0067116 | 0.15559 | 80.539
735430 | 735430 | 6 | 15.201 | 0 | 0.0043134 | 2.413 | 0.98475 | -96.029 | 0.11967 | -93.237 | 0.64265 | 0.067306 | 439.49 | 0.93041 | 0.005338 | 0.083293 | 64.056
735430 | 735430 | 7 | 15.221 | 0 | 0.01103 | 3.0563 | 0.99549 | -58.001 | 0.00061609 | -60.238 | 0.09956 | 0.17308 | 455.63 | 0.96581 | 0.015887 | 0.24928 | 190.64
735430 | 735430 | 8 | 15.194 | 0 | 0.0076364 | 3.2224 | 0.96277 | -84.788 | 0.20101 | -73.605 | 0.72674 | 0.10573 | 493.74 | 0.94297 | 0.018126 | 0.25098 | 217.52
735430 | 735430 | 1 | 15.628 | 0 | 0.0039509 | 2.4119 | 0.97526 | -45.091 | 0.0043684 | -29.032 | 0.38531 | 0.064791 | 411.65 | 0.94629 | 0.0056824 | 0.093188 | 68.189
735430 | 735430 | 2 | 16.31 | 0 | 0.01151 | 2.3468 | 0.99718 | -57.334 | 0.0027904 | -58.715 | 0.31483 | 0.12736 | 399.39 | 0.94876 | 0.027681 | 0.3063 | 332.17
735430 | 735430 | 3 | 15.361 | 0 | 0.0036474 | 2.1146 | 0.9847 | -21.415 | 0.049366 | -35.147 | 0.16616 | 0.062218 | 391.92 | 0.93464 | 0.0049181 | 0.083892 | 59.017
735430 | 735430 | 4 | 16.182 | 0 | 0.0065117 | 2.1455 | 0.99358 | -66.693 | 0.031581 | -46.282 | 0.23798 | 0.077957 | 394.39 | 0.93027 | 0.014285 | 0.17102 | 171.42
735430 | 735430 | 5 | 15.566 | 0 | 0.0027358 | 2.1115 | 0.98092 | -59.325 | 0.0043673 | -1.3612 | 0.48954 | 0.056867 | 396.41 | 0.90718 | 0.0063193 | 0.13135 | 75.831
735430 | 735430 | 6 | 15.354 | 0 | 0.0043533 | 2.1815 | 0.97863 | -99.423 | 0.083842 | -57.054 | 0.001347 | 0.083757 | 397.95 | 0.9523 | 0.0053844 | 0.1036 | 64.613
735430 | 735430 | 7 | 15.43 | 0 | 0.0085136 | 2.257 | 0.99556 | -57.742 | 0.0064712 | -62.576 | 0.19023 | 0.12085 | 396.49 | 0.96422 | 0.012253 | 0.17393 | 147.04
735430 | 735430 | 8 | 15.41 | 0 | 0.0072269 | 2.1033 | 0.95967 | -79.337 | 0.10503 | -62.725 | 0.30064 | 0.097028 | 395.98 | 0.9211 | 0.017141 | 0.23014 | 205.7
735430 | 735430 | 1 | 15.823 | 0 | 0.0037908 | 2.2738 | 0.97971 | -82.502 | 0.06872 | -83.68 | 0.45072 | 0.049544 | 402.66 | 0.95885 | 0.0054485 | 0.071209 | 65.382
735430 | 735430 | 2 | 16.694 | 0 | 0.005481 | 2.1099 | 0.99193 | -56.476 | 0.0046713 | -43.785 | 0.087006 | 0.1083 | 401.65 | 0.96382 | 0.013164 | 0.26012 | 157.97
735430 | 735430 | 3 | 15.538 | 0 | 0.0054212 | 2.0654 | 0.9901 | -99.334 | 0.19494 | -74.797 | 0.2943 | 0.045893 | 398.63 | 0.91059 | 0.0073052 | 0.061843 | 87.663
735430 | 735430 | 4 | 16.244 | 0 | 0.0064724 | 2.0525 | 0.99593 | -85.46 | 0.22524 | -63.446 | 0.17371 | 0.042045 | 398.81 | 0.83303 | 0.014196 | 0.092215 | 170.35
735430 | 735430 | 5 | 15.702 | 0 | 0.0027027 | 1.9765 | 0.97516 | -57.545 | 0.00068005 | -25.798 | 0.3476 | 0.045251 | 397.61 | 0.78511 | 0.0062398 | 0.10447 | 74.878
735430 | 735430 | 6 | 15.708 | 0 | 0.003454 | 1.9586 | 0.9784 | -46.516 | 0.0032608 | -56.441 | 0.0064609 | 0.037635 | 397.8 | 0.92208 | 0.004267 | 0.046492 | 51.203
735430 | 735430 | 7 | 15.831 | 0 | 0.0083167 | 2.1731 | 0.99434 | -61.009 | 0.0073626 | -69.272 | 0.31802 | 0.058834 | 397.89 | 0.89914 | 0.011953 | 0.08456 | 143.44
735430 | 735430 | 8 | 15.754 | 0 | 0.0075287 | 1.9414 | 0.95948 | -71.025 | 0.079828 | -74.454 | 0.60842 | 0.054677 | 394.36 | 0.8777 | 0.017836 | 0.12954 | 214.03
735430 | 735430 | 1 | 16.223 | 0 | 0.0040646 | 2.2049 | 0.98296 | -128.89 | 0.35162 | -97.742 | 0.81808 | 0.025684 | 401.05 | 0.77069 | 0.0058339 | 0.036865 | 70.007
735430 | 735430 | 2 | 16.963 | 0 | 0.0054531 | 1.9617 | 0.98847 | -99.481 | 0.20301 | -75.178 | 0.40397 | 0.055263 | 400.2 | 0.93541 | 0.013085 | 0.13261 | 157.02
735430 | 735430 | 3 | 15.772 | 0 | 0.0036241 | 1.9565 | 0.97926 | -75.339 | 0.023265 | -71.747 | 0.55776 | 0.013308 | 399.29 | 0.39841 | 0.0048797 | 0.017919 | 58.556
735430 | 735430 | 5 | 16.204 | 0 | 0.002725 | 1.89 | 0.96515 | -132.41 | 0.14903 | -99.045 | 0.74388 | -0.015891 | 393.76 | 0.54325 | 0.0062804 | -0.036625 | 75.365
735430 | 735430 | 6 | 16.746 | 0 | 0.0036388 | 1.9101 | 0.98695 | -80.611 | 0.062987 | -50.231 | 5.1078e-05 | -0.029568 | 393.12 | 0.77842 | 0.0044792 | -0.036396 | 53.75
735430 | 735430 | 7 | 16.531 | 0 | 0.0084199 | 1.9962 | 0.99515 | -85.375 | 0.20503 | -74.844 | 0.70989 | -0.046092 | 392.76 | 0.86092 | 0.012072 | -0.066087 | 144.87
735430 | 735430 | 8 | 16.641 | 0 | 0.0073879 | 1.8891 | 0.95988 | -62.399 | 0.011771 | -72.427 | 0.21906 | -0.024266 | 390.89 | 0.78881 | 0.017449 | -0.057313 | 209.39
735430 | 735430 | 1 | 17.275 | 0 | 0.0038087 | 2.1149 | 0.98145 | -62.197 | 0.0078732 | -41.472 | 0.15884 | -0.024319 | 393.85 | 0.69542 | 0.0054469 | -0.034779 | 65.363
735430 | 735430 | 2 | 17.708 | 0 | 0.0049439 | 1.8951 | 0.98748 | -84.375 | 0.10442 | -54.576 | 0.011896 | -0.057642 | 393.18 | 0.92848 | 0.011833 | -0.13796 | 141.99
735430 | 735430 | 3 | 16.399 | 0 | 0.0031419 | 1.8745 | 0.97334 | -58.997 | 0.0033706 | -15.779 | 0.47582 | -0.049749 | 392.39 | 0.88321 | 0.0042212 | -0.066839 | 50.654
735430 | 735430 | 4 | 17.002 | 0 | 0.015573 | 1.8005 | 0.98705 | -62.372 | 0.19389 | -65.302 | 0.8308 | -0.046378 | 392.14 | 0.87879 | 0.034066 | -0.10145 | 408.79
735430 | 735430 | 5 | 17.238 | 0 | 0.002624 | 1.8874 | 0.95664 | -101.79 | 0.066902 | -69.099 | 0.18764 | -0.031409 | 390.24 | 0.79421 | 0.0060262 | -0.072132 | 72.315
735430 | 735430 | 6 | 17.511 | 0 | 0.0032127 | 1.8676 | 0.97493 | -12.134 | 0.064855 | -37.668 | 0.087631 | -0.050213 | 388.37 | 0.92759 | 0.0039443 | -0.061646 | 47.331
735430 | 735430 | 7 | 16.296 | 0 | 0.0078606 | 1.9534 | 0.99465 | -72.299 | 0.090213 | -71.119 | 0.61718 | -0.053579 | 385.41 | 0.88356 | 0.01128 | -0.076883 | 135.36
735430 | 735430 | 8 | 16.31 | 0 | 0.0069086 | 1.9115 | 0.96213 | -55.735 | 0.0007069 | -42.684 | 0.32036 | -0.041936 | 383.81 | 0.92451 | 0.016336 | -0.099159 | 196.03
735430 | 735430 | 1 | 16.991 | 0 | 0.00323 | 2.095 | 0.97966 | -47.332 | 0.0019633 | -38.033 | 0.14676 | -0.023378 | 387.76 | 0.793 | 0.0046238 | -0.033465 | 55.486
735430 | 735430 | 2 | 18.007 | 0 | 0.0050359 | 1.953 | 0.99259 | -61.184 | 0.014201 | -71.196 | 0.2521 | -0.048871 | 386.05 | 0.87585 | 0.012041 | -0.11685 | 144.49
735430 | 735430 | 3 | 16.791 | 0 | 0.0033051 | 1.8874 | 0.98078 | -56.575 | 0.0016122 | -83.159 | 0.30017 | -0.075707 | 385.74 | 0.92978 | 0.0044345 | -0.10158 | 53.213
735430 | 735430 | 4 | 18.132 | 0 | 0.0060193 | 1.9695 | 0.99523 | -79.098 | 0.13246 | -69.822 | 0.42652 | -0.15385 | 380.31 | 0.96113 | 0.013116 | -0.33524 | 157.39
735430 | 735430 | 5 | 17.219 | 0 | 0.0026462 | 1.8599 | 0.96432 | -138.82 | 0.19529 | -82.823 | 0.34317 | -0.04018 | 383.83 | 0.9182 | 0.0060776 | -0.092281 | 72.931
735430 | 735430 | 6 | 16.766 | 0 | 0.0033544 | 1.8531 | 0.9855 | -76.566 | 0.048555 | -92.614 | 0.81179 | -0.051484 | 385.27 | 0.94761 | 0.0041288 | -0.063369 | 49.545
735430 | 735430 | 7 | 16.36 | 0 | 0.0080612 | 2.0157 | 0.99547 | -44.167 | 0.028745 | -49.192 | 0.052284 | -0.10774 | 382.09 | 0.9519 | 0.011565 | -0.15457 | 138.78
735430 | 735430 | 8 | 16.316 | 0 | 0.0071053 | 1.8666 | 0.95732 | -65.632 | 0.033321 | -45.438 | 0.035678 | -0.064079 | 384.49 | 0.9094 | 0.0168 | -0.15151 | 201.61
735430 | 735430 | 1 | 16.795 | 0 | 0.0031589 | 2.0814 | 0.97307 | -106.29 | 0.10404 | -60.176 | 0.03836 | -0.047145 | 384.81 | 0.92344 | 0.004525 | -0.067535 | 54.301
735430 | 735430 | 2 | 17.549 | 0 | 0.0047718 | 1.9084 | 0.98426 | -48.237 | 0.00017842 | -54.195 | 0.03937 | -0.10552 | 383.69 | 0.96155 | 0.011427 | -0.2527 | 137.13
735430 | 735430 | 3 | 16.406 | 0 | 0.003262 | 1.896 | 0.98093 | -73.466 | 0.023749 | -52.179 | 0.0087898 | -0.085267 | 384.27 | 0.95398 | 0.0043825 | -0.11456 | 52.59
735430 | 735430 | 4 | 16.57 | 0 | 0.0058868 | 1.9068 | 0.98997 | -77.695 | 0.072061 | -58.577 | 0.13884 | -0.12803 | 382.46 | 0.95665 | 0.012897 | -0.28048 | 154.76
735430 | 735430 | 5 | 16.06 | 0 | 0.0026154 | 1.8642 | 0.96954 | -94.293 | 0.040578 | -36.852 | 0.059588 | -0.05066 | 384.01 | 0.8938 | 0.0060308 | -0.11682 | 72.37
735430 | 735430 | 6 | 16.518 | 0 | 0.0031057 | 1.8457 | 0.96643 | -87.981 | 0.050649 | -41.443 | 0.037656 | -0.079449 | 382.82 | 0.96461 | 0.003826 | -0.097873 | 45.912
735430 | 735430 | 7 | 15.991 | 0 | 0.0081641 | 2.0077 | 0.99536 | -73.833 | 0.082612 | -71.518 | 0.75016 | -0.083991 | 381.85 | 0.953 | 0.011727 | -0.12065 | 140.73
735430 | 735430 | 8 | 16.313 | 0 | 0.0071234 | 1.9179 | 0.95374 | -60.586 | 0.022331 | -35.359 | 0.37389 | -0.10227 | 379.16 | 0.92311 | 0.016843 | -0.24183 | 202.12
735430 | 735430 | 1 | 18.086 | 0 | 0.0034899 | 2.0551 | 0.96534 | -93.732 | 0.090721 | -52.38 | 0.0017782 | -0.076884 | 379.24 | 0.94161 | 0.0049771 | -0.10965 | 59.725
735430 | 735430 | 2 | 18.517 | 0 | 0.0046752 | 1.9101 | 0.9858 | -68.132 | 0.026645 | -61.191 | 0.16902 | -0.26198 | 376.48 | 0.96869 | 0.011159 | -0.62528 | 133.9
735430 | 735430 | 3 | 18.325 | 0 | 0.0034016 | 1.8692 | 0.97901 | -122.89 | 0.26825 | -93.786 | 0.81792 | -0.16544 | 373.63 | 0.96524 | 0.0045399 | -0.22081 | 54.479
735430 | 735430 | 4 | 19.135 | 0 | 0.006001 | 1.9629 | 0.99406 | -55.079 | 0.0062213 | -47.01 | 0.0042682 | -0.24307 | 373.29 | 0.97018 | 0.013031 | -0.52784 | 156.38
735430 | 735430 | 5 | 19.468 | 0 | 0.0027226 | 1.8483 | 0.97482 | -93.552 | 0.057324 | -75.472 | 0.41857 | -0.093939 | 376 | 0.93702 | 0.0062049 | -0.21409 | 74.458
735430 | 735430 | 6 | 19.749 | 0 | 0.003236 | 1.8709 | 0.97855 | -62.831 | 0.0052102 | -52.554 | 0.0082129 | -0.14541 | 376.77 | 0.96439 | 0.0039424 | -0.17716 | 47.309
735430 | 735430 | 7 | 18.367 | 0 | 0.0081672 | 2.0256 | 0.9958 | -75.995 | 0.11602 | -53.168 | 0.0071031 | -0.2052 | 373.8 | 0.96244 | 0.011636 | -0.29236 | 139.64
735430 | 735430 | 8 | 19.511 | 0 | 0.0072163 | 1.8926 | 0.96898 | -65.186 | 0.020406 | -59.922 | 0.16361 | -0.18181 | 374.71 | 0.93474 | 0.016877 | -0.4252 | 202.52
735430 | 735430 | 1 | 20.556 | 0 | 0.0035938 | 2.0466 | 0.97862 | -86.021 | 0.060334 | -67.757 | 0.37817 | -0.11165 | 374.44 | 0.96299 | 0.0050822 | -0.15789 | 60.986
735430 | 735430 | 2 | 18.935 | 0 | 0.0045257 | 1.8864 | 0.99077 | -54.708 | 0.0034072 | -47.623 | 0.0034022 | -0.25733 | 373.01 | 0.96985 | 0.010786 | -0.61329 | 129.43
735430 | 735430 | 3 | 18.306 | 0 | 0.0032788 | 1.8633 | 0.97704 | -35.703 | 0.011282 | -39.193 | 0.085987 | -0.18746 | 374.24 | 0.96312 | 0.0043763 | -0.25021 | 52.516
735430 | 735430 | 4 | 18.643 | 0 | 0.0059695 | 1.9071 | 0.99566 | -60.937 | 0.021204 | -57.86 | 0.10094 | -0.19229 | 373.98 | 0.94797 | 0.012985 | -0.41826 | 155.82
735430 | 735430 | 5 | 18.412 | 0 | 0.0025016 | 1.8696 | 0.95659 | -84.018 | 0.022716 | -32.157 | 0.051362 | -0.084938 | 376.6 | 0.94957 | 0.005722 | -0.19428 | 68.663
735430 | 735430 | 6 | 19.593 | 0 | 0.0036189 | 1.8444 | 0.9761 | -146.87 | 0.35837 | -112.02 | 0.76918 | -0.13137 | 374.09 | 0.96618 | 0.0044113 | -0.16013 | 52.935
735430 | 735430 | 7 | 17.625 | 0 | 0.008296 | 2.0211 | 0.99628 | -72.183 | 0.090102 | -61.378 | 0.42861 | -0.19396 | 372.6 | 0.95506 | 0.01185 | -0.27705 | 142.2
735430 | 735430 | 8 | 18.251 | 0 | 0.007476 | 1.9021 | 0.97274 | -83.414 | 0.16076 | -87.611 | 0.85393 | -0.14804 | 373.31 | 0.95519 | 0.017559 | -0.3477 | 210.71
735430 | 735430 | 1 | 19.947 | 0 | 0.0033451 | 2.1076 | 0.98229 | -97.84 | 0.158 | -71.512 | 0.28018 | -0.10535 | 371.44 | 0.96268 | 0.0047403 | -0.14929 | 56.884
735430 | 735430 | 2 | 18.638 | 0 | 0.0049235 | 1.8992 | 0.98687 | -76.737 | 0.049459 | -55.819 | 0.034192 | -0.2862 | 372.8 | 0.96617 | 0.011746 | -0.6828 | 140.96
735430 | 735430 | 3 | 18.536 | 0 | 0.0036334 | 1.8836 | 0.97692 | -71.25 | 0.017745 | -42.023 | 0.055846 | -0.19441 | 371.68 | 0.96674 | 0.0048458 | -0.25928 | 58.149
735430 | 735430 | 4 | 19.199 | 0 | 0.0060089 | 1.9653 | 0.9937 | -40.971 | 0.022605 | -38.341 | 0.57361 | -0.23304 | 371.26 | 0.97156 | 0.013046 | -0.50596 | 156.55
735430 | 735430 | 5 | 18.885 | 0 | 0.0027596 | 1.846 | 0.95814 | -128.57 | 0.13442 | -73.225 | 0.16118 | -0.092306 | 376.25 | 0.94821 | 0.0063017 | -0.21079 | 75.62
735430 | 735430 | 6 | 20.131 | 0 | 0.0033747 | 1.875 | 0.97666 | -56.58 | 0.0016719 | -43.576 | 0.092998 | -0.13159 | 372.34 | 0.95302 | 0.0041061 | -0.1601 | 49.274
735430 | 735430 | 7 | 18.817 | 0 | 0.008234 | 2.0047 | 0.99588 | -69.3 | 0.065382 | -51.042 | 0.0017208 | -0.22786 | 370.76 | 0.96365 | 0.011713 | -0.32415 | 140.56
735430 | 735430 | 8 | 19.31 | 0 | 0.0073275 | 1.8887 | 0.95804 | -57.365 | 0.0038483 | -63.903 | 0.18947 | -0.18673 | 374.75 | 0.95076 | 0.017148 | -0.43699 | 205.78
735430 | 735430 | 1 | 21.29 | 0 | 0.0035777 | 2.0832 | 0.97248 | -106.67 | 0.144 | -69.352 | 0.2756 | -0.12059 | 372.54 | 0.95649 | 0.0050468 | -0.1701 | 60.561
735430 | 735430 | 2 | 20.356 | 0 | 0.0048832 | 1.8897 | 0.98994 | -114.87 | 0.26554 | -91.326 | 0.76164 | -0.30887 | 367.06 | 0.96125 | 0.011582 | -0.73258 | 138.98
735430 | 735430 | 3 | 20.831 | 0 | 0.0034698 | 1.8559 | 0.97993 | -85.722 | 0.037948 | -56.669 | 0.01254 | -0.17127 | 371.08 | 0.96847 | 0.0045915 | -0.22663 | 55.098
735430 | 735430 | 4 | 19.449 | 0 | 0.0062918 | 1.9117 | 0.99119 | -53.527 | 0.0022556 | -44.993 | 0.030531 | -0.18703 | 371.2 | 0.96917 | 0.013648 | -0.4057 | 163.78
735430 | 735430 | 5 | 19.601 | 0 | 0.0028391 | 1.8703 | 0.96951 | -100.98 | 0.08282 | -72.618 | 0.24644 | -0.059908 | 371.23 | 0.93124 | 0.0064675 | -0.13647 | 77.61
735430 | 735430 | 6 | 20.949 | 0 | 0.0032856 | 1.8481 | 0.97138 | -132.46 | 0.18253 | -60.368 | 0.036465 | -0.12906 | 371.64 | 0.96906 | 0.0039865 | -0.15659 | 47.838
735430 | 735430 | 7 | 19.086 | 0 | 0.0082943 | 2.0282 | 0.99616 | -70.541 | 0.098761 | -65.687 | 0.52648 | -0.062662 | 370.5 | 0.95387 | 0.011788 | -0.089059 | 141.46
735430 | 735430 | 8 | 19.471 | 0 | 0.0076204 | 1.9426 | 0.96047 | -62.268 | 0.016313 | -60.95 | 0.12496 | -0.10831 | 371.72 | 0.92539 | 0.017824 | -0.25334 | 213.89
735430 | 735430 | 1 | 19.724 | 0 | 0.0040525 | 2.1448 | 0.97838 | -139.55 | 0.3139 | -89.684 | 0.54163 | -0.077033 | 374.29 | 0.94491 | 0.0057471 | -0.10925 | 68.965
735430 | 735430 | 2 | 19.114 | 0 | 0.0053074 | 1.9622 | 0.99314 | -94.595 | 0.15582 | -82.918 | 0.83524 | -0.17574 | 367.34 | 0.96034 | 0.012642 | -0.4186 | 151.7
735430 | 735430 | 3 | 18.963 | 0 | 0.0033471 | 1.8709 | 0.97329 | -75.953 | 0.028672 | -49.263 | 0.0023216 | -0.073707 | 371.87 | 0.95936 | 0.0044575 | -0.098158 | 53.49
735430 | 735430 | 4 | 18.649 | 0 | 0.0063473 | 1.9061 | 0.99297 | -93.279 | 0.18801 | -86.592 | 0.65854 | -0.10515 | 371.53 | 0.96204 | 0.013807 | -0.22871 | 165.68
735430 | 735430 | 6 | 18.002 | 0 | 0.0036242 | 1.8963 | 0.98788 | -120.89 | 0.27506 | -101.78 | 0.57353 | -0.036045 | 371.6 | 0.9307 | 0.0044419 | -0.044178 | 53.303
735430 | 735430 | 7 | 17.366 | 0 | 0.0087403 | 2.0438 | 0.99669 | -63.573 | 0.033067 | -47.579 | 0.083479 | -0.072104 | 371.27 | 0.95215 | 0.012496 | -0.10309 | 149.95
735430 | 735430 | 8 | 18.185 | 0 | 0.0076024 | 1.9167 | 0.95639 | -79.045 | 0.10801 | -67.608 | 0.44579 | -0.061296 | 371.59 | 0.90812 | 0.01786 | -0.144 | 214.33
735430 | 735430 | 2 | 17.25 | 0 | 0.0054335 | 1.9606 | 0.98687 | -97.855 | 0.14481 | -86.549 | 0.61019 | 0.05135 | 376.07 | 0.85954 | 0.013025 | 0.12309 | 156.3
735430 | 735430 | 3 | 16.755 | 0 | 0.0038203 | 1.9365 | 0.98813 | -34.395 | 0.019254 | -19.269 | 0.40692 | -0.032795 | 372.24 | 0.84988 | 0.0051263 | -0.044007 | 61.516
735430 | 735430 | 5 | 17.03 | 0 | 0.0028802 | 1.8614 | 0.97464 | -117.71 | 0.1833 | -87.406 | 0.77248 | 0.0079467 | 373.25 | 0.36314 | 0.0066192 | 0.018263 | 79.431
735430 | 735430 | 7 | 16.273 | 0 | 0.0083952 | 2.0407 | 0.99405 | -63.38 | 0.028538 | -50.604 | 0.0036444 | 0.017363 | 373.56 | 0.7144 | 0.012048 | 0.024917 | 144.57
735430 | 735430 | 8 | 16.637 | 0 | 0.0076873 | 1.9289 | 0.95603 | -55.333 | 0.0039715 | -50.207 | 0.01094 | 0.010669 | 374.07 | 0.57973 | 0.018156 | 0.025198 | 217.88
735430 | 735430 | 1 | 16.581 | 0 | 0.0034416 | 2.1762 | 0.94784 | -105.89 | 0.079102 | -80.315 | 0.24187 | 0.025051 | 380.16 | 0.8982 | 0.0049337 | 0.035912 | 59.204
735430 | 735430 | 2 | 15.951 | 0 | 0.005099 | 1.9725 | 0.9897 | -48.619 | 0.00043085 | -47.794 | 0.0051032 | 0.04604 | 377.66 | 0.93374 | 0.012278 | 0.11086 | 147.34
735430 | 735430 | 3 | 15.602 | 0 | 0.003126 | 1.8984 | 0.97806 | -110.08 | 0.12373 | -97.922 | 0.81126 | 0.010771 | 376.49 | 0.63173 | 0.0042115 | 0.014511 | 50.538
735430 | 735430 | 4 | 15.619 | 0 | 0.0061893 | 1.9719 | 0.99386 | -68.674 | 0.042394 | -57.398 | 0.12779 | 0.024271 | 376.26 | 0.87013 | 0.013604 | 0.053348 | 163.25
735430 | 735430 | 5 | 15.607 | 0 | 0.0026913 | 1.8988 | 0.9696 | -73.564 | 0.016318 | -62.542 | 0.13303 | 0.017721 | 376.01 | 0.81029 | 0.0062156 | 0.040926 | 74.587
735430 | 735430 | 6 | 15.429 | 0 | 0.0035577 | 1.9821 | 0.98047 | -69.087 | 0.012472 | -71.62 | 0.19156 | 0.039082 | 376.88 | 0.79394 | 0.0043993 | 0.048328 | 52.791
735430 | 735430 | 7 | 14.742 | 0 | 0.008526 | 2.1862 | 0.99517 | -76.329 | 0.13106 | -66.276 | 0.37246 | 0.07173 | 379.63 | 0.95262 | 0.0123 | 0.10349 | 147.6
735430 | 735430 | 8 | 14.795 | 0 | 0.0073122 | 1.9491 | 0.96713 | -60.516 | 0.017845 | -62.088 | 0.45323 | 0.074982 | 377.46 | 0.92555 | 0.017381 | 0.17823 | 208.57
735430 | 735430 | 1 | 14.818 | 0 | 0.0040364 | 2.4836 | 0.97344 | -57.901 | 0.0010935 | -68.735 | 0.1032 | 0.046779 | 391.98 | 0.91388 | 0.0058218 | 0.067471 | 69.862
735430 | 735430 | 2 | 14.68 | 0 | 0.0057757 | 2.0691 | 0.996 | -92.369 | 0.25522 | -68.015 | 0.34074 | 0.10566 | 385.37 | 0.94596 | 0.013969 | 0.25555 | 167.63
735430 | 735430 | 3 | 14.372 | 0 | 0.0038296 | 1.9658 | 0.98132 | -83.31 | 0.090906 | -52.66 | 0.031257 | 0.052909 | 382.32 | 0.90804 | 0.0051815 | 0.071586 | 62.178
735430 | 735430 | 4 | 14.867 | 0 | 0.0059573 | 1.9659 | 0.99373 | -63.627 | 0.013749 | -51.719 | 0.0079007 | 0.072328 | 379.47 | 0.95951 | 0.013128 | 0.15939 | 157.54
735440 | 735440 | 5 | 15.082 | 0 | 0.0026261 | 1.8906 | 0.96998 | -53.13 | 0.0011013 | -32.557 | 0.069587 | 0.035916 | 378.58 | 0.86887 | 0.0060762 | 0.083101 | 72.914
735440 | 735440 | 6 | 14.915 | 0 | 0.0029324 | 1.8943 | 0.96584 | -58.416 | 0.0013709 | -27.337 | 0.15916 | 0.045931 | 378.27 | 0.89909 | 0.0036325 | 0.056897 | 43.59
735440 | 735440 | 7 | 14.599 | 0 | 0.0082516 | 2.1401 | 0.99505 | -60.915 | 0.016796 | -59.26 | 0.13173 | 0.099978 | 379.9 | 0.96219 | 0.011911 | 0.14431 | 142.93
735440 | 735440 | 8 | 14.762 | 0 | 0.012044 | 1.8739 | 0.9879 | -61.772 | 0.048107 | -58.062 | 0.60641 | 0.076757 | 376.94 | 0.92854 | 0.028631 | 0.18247 | 343.57
735440 | 735440 | 1 | 14.623 | 0 | 0.0037391 | 2.1093 | 0.97921 | -84.3 | 0.037007 | -49.861 | 0.0050709 | 0.038346 | 382.43 | 0.90843 | 0.0053967 | 0.055345 | 64.76
735440 | 735440 | 2 | 13.936 | 0 | 0.0052225 | 2.0601 | 0.98787 | -52.654 | 0.00012305 | -57.994 | 0.063768 | 0.1026 | 384.16 | 0.95238 | 0.012664 | 0.24878 | 151.97
735440 | 735440 | 3 | 13.46 | 0 | 0.0032614 | 1.9329 | 0.97254 | -58.37 | 0.0018655 | -38.621 | 0.063025 | 0.04153 | 381.01 | 0.76302 | 0.0044267 | 0.056369 | 53.121
735440 | 735440 | 4 | 13.77 | 0 | 0.0064469 | 2.0122 | 0.99498 | -81.358 | 0.15555 | -57.221 | 0.073028 | 0.065832 | 382.73 | 0.92905 | 0.014262 | 0.14563 | 171.14
735440 | 735440 | 5 | 14.13 | 0 | 0.0027387 | 1.9304 | 0.96904 | -78.499 | 0.019785 | -24.38 | 0.26381 | 0.041513 | 381.44 | 0.82938 | 0.0063576 | 0.096368 | 76.291
735440 | 735440 | 6 | 14.01 | 0 | 0.0032973 | 1.9359 | 0.98015 | -99.49 | 0.10064 | -76.732 | 0.26694 | 0.049646 | 381.1 | 0.89145 | 0.0040974 | 0.061693 | 49.169
735440 | 735440 | 7 | 14.253 | 0 | 0.0082952 | 2.0969 | 0.99593 | -61.697 | 0.029603 | -58.322 | 0.075306 | 0.084983 | 382.65 | 0.95036 | 0.011988 | 0.12281 | 143.86
735440 | 735440 | 8 | 14.319 | 0 | 0.0066927 | 2.0029 | 0.9732 | -75.87 | 0.094028 | -66.021 | 0.49818 | 0.079882 | 381.03 | 0.93309 | 0.015935 | 0.19019 | 191.22
735440 | 735440 | 1 | 14.62 | 0 | 0.0037213 | 2.1966 | 0.96468 | -118.61 | 0.14829 | -62.486 | 0.16676 | 0.044553 | 386.26 | 0.91752 | 0.005371 | 0.064304 | 64.452
735440 | 735440 | 2 | 14.568 | 0 | 0.0049196 | 1.973 | 0.98985 | -82.854 | 0.1158 | -76.933 | 0.48253 | 0.084243 | 383.39 | 0.90774 | 0.011903 | 0.20383 | 142.83
735440 | 735440 | 3 | 14.115 | 0 | 0.003117 | 1.9244 | 0.9631 | -82.689 | 0.026796 | -70.311 | 0.21077 | 0.050381 | 381.22 | 0.81562 | 0.004221 | 0.068227 | 50.652
735440 | 735440 | 4 | 14.356 | 0 | 0.0060643 | 2.0573 | 0.99213 | -61.775 | 0.010105 | -51.437 | 0.002457 | 0.066325 | 382.02 | 0.91844 | 0.013388 | 0.14642 | 160.65
735440 | 735440 | 5 | 14.476 | 0 | 0.0026825 | 1.9447 | 0.97048 | -76.236 | 0.02262 | -48.614 | 0.0020495 | 0.032265 | 382.5 | 0.7526 | 0.0062195 | 0.074809 | 74.635
735440 | 735440 | 6 | 14.266 | 0 | 0.0034009 | 1.9657 | 0.9765 | -58.708 | 0.0023669 | -54.197 | 0.0088651 | 0.049509 | 382.39 | 0.95245 | 0.0042223 | 0.061468 | 50.668
735440 | 735440 | 7 | 14.122 | 0 | 0.0083763 | 2.1935 | 0.9945 | -60.998 | 0.018156 | -72.455 | 0.50205 | 0.097286 | 385.56 | 0.94296 | 0.012111 | 0.14066 | 145.33
735440 | 735440 | 8 | 14.124 | 0 | 0.0073373 | 2.0055 | 0.9671 | -61.808 | 0.01359 | -51.628 | 0.000148 | 0.081971 | 383.19 | 0.932 | 0.017481 | 0.1953 | 209.77
735440 | 735440 | 1 | 14.251 | 0 | 0.0035561 | 2.1303 | 0.98099 | -90.772 | 0.081599 | -71.561 | 0.23662 | 0.041589 | 386.38 | 0.90384 | 0.0051391 | 0.060103 | 61.669
735440 | 735440 | 2 | 14.125 | 0 | 0.0052231 | 2.0653 | 0.99375 | -59.494 | 0.0070108 | -58.299 | 0.044899 | 0.087946 | 386.96 | 0.96386 | 0.012657 | 0.21311 | 151.88
735440 | 735440 | 3 | 13.678 | 0 | 0.0031027 | 1.9477 | 0.97162 | -76.144 | 0.026129 | -49.884 | 0.0001244 | 0.045133 | 381.79 | 0.8566 | 0.0042081 | 0.061213 | 50.497
735440 | 735440 | 4 | 13.752 | 0 | 0.0061408 | 1.9839 | 0.99411 | -65.688 | 0.040249 | -63.638 | 0.37527 | 0.051149 | 382.01 | 0.83128 | 0.013585 | 0.11316 | 163.02
735440 | 735440 | 5 | 13.657 | 0 | 0.0028151 | 1.9507 | 0.9525 | -143.77 | 0.16293 | -114.59 | 0.46257 | 0.03782 | 382.48 | 0.7586 | 0.0065457 | 0.08794 | 78.548
735440 | 735440 | 6 | 13.246 | 0 | 0.0035235 | 1.9528 | 0.97513 | -75.34 | 0.021539 | -49.446 | 0.00026296 | 0.033658 | 383.29 | 0.93311 | 0.0043902 | 0.041937 | 52.683
735440 | 735440 | 7 | 13.148 | 0 | 0.0084533 | 2.1047 | 0.99625 | -58.052 | 0.0099116 | -61.256 | 0.15258 | 0.065732 | 383.07 | 0.9369 | 0.012264 | 0.095359 | 147.16
735440 | 735440 | 8 | 13.128 | 0 | 0.0072845 | 1.9696 | 0.96041 | -67.399 | 0.071696 | -54.571 | 0.012346 | 0.056005 | 382.04 | 0.89299 | 0.017416 | 0.1339 | 208.99
735440 | 735440 | 1 | 13.367 | 0 | 0.0035906 | 2.1864 | 0.98182 | -76.618 | 0.034265 | -58.811 | 0.039249 | 0.039363 | 385.54 | 0.90539 | 0.005205 | 0.057062 | 62.46
735440 | 735440 | 2 | 13.32 | 0 | 0.0048072 | 1.9571 | 0.98488 | -96.338 | 0.12372 | -51.451 | 0.0019827 | 0.054641 | 383.58 | 0.88886 | 0.011682 | 0.13278 | 140.18
735440 | 735440 | 3 | 12.915 | 0 | 0.0035885 | 2.0014 | 0.98113 | -137.54 | 0.25459 | -87.784 | 0.59676 | 0.0081659 | 383.25 | 0.2649 | 0.00488 | 0.011105 | 58.561
735440 | 735440 | 4 | 13.283 | 0 | 0.0062371 | 2.1021 | 0.99127 | -78.894 | 0.065852 | -80.883 | 0.65751 | 0.022142 | 382.96 | 0.78038 | 0.013821 | 0.049066 | 165.85
735440 | 735440 | 5 | 13.503 | 0 | 0.0027066 | 1.9418 | 0.9607 | -90.568 | 0.029852 | -47.227 | 0.016583 | 0.0056393 | 382.28 | 0.26634 | 0.0062967 | 0.01312 | 75.56
735440 | 735440 | 6 | 13.521 | 0 | 0.0040713 | 1.9827 | 0.98817 | -110.36 | 0.31429 | -84.637 | 0.60906 | 0.022933 | 383.68 | 0.81213 | 0.0050679 | 0.028546 | 60.815
735440 | 735440 | 7 | 13.365 | 0 | 0.0084448 | 2.0966 | 0.99545 | -64.374 | 0.034419 | -55.471 | 0.066599 | 0.047674 | 383.24 | 0.94507 | 0.012242 | 0.069109 | 146.9
735440 | 735440 | 8 | 13.325 | 0 | 0.0070194 | 2.0059 | 0.95509 | -85.492 | 0.15766 | -76.934 | 0.60648 | 0.032347 | 382.2 | 0.67475 | 0.016771 | 0.077283 | 201.25
735440 | 735440 | 1 | 13.747 | 0 | 0.003543 | 2.2827 | 0.96892 | -67.405 | 0.011092 | -53.785 | 0.010986 | 0.0069423 | 384.7 | 0.25319 | 0.0051293 | 0.01005 | 61.551
735440 | 735440 | 3 | 13.252 | 0 | 0.003883 | 1.9881 | 0.98388 | -89.332 | 0.08325 | -68.045 | 0.18081 | -0.021801 | 381.28 | 0.5691 | 0.0052743 | -0.029612 | 63.291
735440 | 735440 | 4 | 13.445 | 0 | 0.0059182 | 2.0186 | 0.99527 | -50.936 | 0.0034566 | -55.577 | 0.00083959 | -0.037621 | 379.78 | 0.93078 | 0.013107 | -0.083317 | 157.28
735440 | 735440 | 7 | 13.123 | 0 | 0.0082353 | 2.0555 | 0.99672 | -66.767 | 0.071334 | -61.261 | 0.47152 | 0.013424 | 380.34 | 0.3486 | 0.011948 | 0.019476 | 143.38
735440 | 735440 | 8 | 13.244 | 0 | 0.0071093 | 1.9844 | 0.94952 | -70.594 | 0.032584 | -51.514 | 0.002277 | 0.008215 | 380 | 0.36287 | 0.01699 | 0.019633 | 203.88
735440 | 735440 | 1 | 14.124 | 0 | 0.0032728 | 2.1705 | 0.97547 | -87.769 | 0.063248 | -63.566 | 0.12927 | -0.028788 | 379.98 | 0.9108 | 0.0047318 | -0.041622 | 56.781
735440 | 735440 | 2 | 14.355 | 0 | 0.0049988 | 1.9903 | 0.99133 | -81.623 | 0.11411 | -73.854 | 0.67374 | -0.11829 | 377.09 | 0.96445 | 0.012104 | -0.28641 | 145.24
735440 | 735440 | 3 | 13.758 | 0 | 0.0035262 | 1.9609 | 0.97309 | -100.07 | 0.071713 | -81.809 | 0.65566 | -0.042359 | 377.16 | 0.87877 | 0.0047812 | -0.057434 | 57.374
735440 | 735440 | 4 | 14.16 | 0 | 0.0061363 | 2.0446 | 0.99445 | -55.047 | 4.4692e-05 | -65.577 | 0.11529 | -0.091606 | 374.97 | 0.93624 | 0.013556 | -0.20237 | 162.67
735440 | 735440 | 5 | 14.541 | 0 | 0.0027944 | 1.933 | 0.96423 | -118.92 | 0.093802 | -103.04 | 0.59648 | -0.061905 | 376.96 | 0.9524 | 0.0064777 | -0.1435 | 77.733
735440 | 735440 | 6 | 14.78 | 0 | 0.0032789 | 1.9091 | 0.9804 | -113.51 | 0.16261 | -86.375 | 0.17034 | -0.054915 | 376.84 | 0.91326 | 0.0040637 | -0.068059 | 48.764
735440 | 735440 | 7 | 14.063 | 0 | 0.0084947 | 2.1586 | 0.996 | -68.633 | 0.091286 | -64.687 | 0.53697 | -0.039639 | 375.8 | 0.80607 | 0.012284 | -0.057322 | 147.41
735440 | 735440 | 8 | 14.493 | 0 | 0.0071238 | 1.9597 | 0.95794 | -51.826 | 0.00073638 | -47.897 | 0.1212 | -0.015721 | 376.8 | 0.75321 | 0.016951 | -0.037407 | 203.41
735440 | 735440 | 1 | 14.915 | 0 | 0.0038127 | 2.1876 | 0.98125 | -93.805 | 0.063956 | -79.094 | 0.28546 | -0.029852 | 377.95 | 0.85415 | 0.0054973 | -0.043041 | 65.968
735440 | 735440 | 2 | 14.614 | 0 | 0.0049818 | 1.9638 | 0.98778 | -74.796 | 0.03655 | -45.423 | 0.099244 | -0.089087 | 376.73 | 0.95167 | 0.012052 | -0.21551 | 144.62
735440 | 735440 | 3 | 14.264 | 0 | 0.0035712 | 1.978 | 0.97999 | -58.718 | 0.0027992 | -43.852 | 0.081783 | -0.095516 | 374.84 | 0.96308 | 0.0048336 | -0.12928 | 58.004
735440 | 735440 | 4 | 15.418 | 0 | 0.0060971 | 2.02 | 0.99075 | -83.41 | 0.13648 | -73.106 | 0.41566 | -0.16558 | 371.57 | 0.96857 | 0.013411 | -0.36419 | 160.93
735440 | 735440 | 5 | 15.644 | 0 | 0.002729 | 1.898 | 0.96452 | -135.94 | 0.13485 | -118.66 | 0.58138 | -0.055527 | 375.85 | 0.9085 | 0.0063019 | -0.12822 | 75.623
735440 | 735440 | 6 | 16.124 | 0 | 0.0037219 | 1.9992 | 0.9719 | -113.54 | 0.10925 | -89.713 | 0.41498 | -0.082669 | 372.02 | 0.93999 | 0.0045913 | -0.10198 | 55.096
735440 | 735440 | 7 | 14.991 | 0 | 0.008334 | 2.0797 | 0.99656 | -47.404 | 0.017923 | -57.306 | 0.030019 | -0.10156 | 373.79 | 0.94606 | 0.012013 | -0.1464 | 144.16
735440 | 735440 | 8 | 15.765 | 0 | 0.0074346 | 1.9751 | 0.9577 | -79.242 | 0.09557 | -57.78 | 0.025617 | -0.086189 | 374.62 | 0.92562 | 0.017613 | -0.20418 | 211.35
735440 | 735440 | 1 | 16.432 | 0 | 0.0037875 | 2.2155 | 0.96311 | -75.624 | 0.025737 | -77.178 | 0.41133 | -0.066714 | 371.41 | 0.92538 | 0.0054323 | -0.095687 | 65.188
735440 | 735440 | 2 | 15.281 | 0 | 0.004937 | 2.0038 | 0.99405 | -73.43 | 0.057568 | -60.808 | 0.083189 | -0.16584 | 372.35 | 0.96691 | 0.011916 | -0.40026 | 142.99
735440 | 735440 | 3 | 15.844 | 0 | 0.0037486 | 1.9439 | 0.98412 | -129.4 | 0.23315 | -113.12 | 0.8568 | -0.11537 | 370.29 | 0.96541 | 0.0050461 | -0.15531 | 60.553
735440 | 735440 | 4 | 16.361 | 0 | 0.0063346 | 2.0515 | 0.99252 | -79.803 | 0.093987 | -65.239 | 0.23114 | -0.16919 | 366.81 | 0.96177 | 0.013888 | -0.37093 | 166.65
735440 | 735440 | 5 | 16.747 | 0 | 0.0027104 | 1.9126 | 0.97197 | -63.013 | 0.0042565 | -83.22 | 0.26077 | -0.089346 | 371.88 | 0.95561 | 0.0062351 | -0.20553 | 74.821
735440 | 735440 | 6 | 20.283 | 0 | 0.0032602 | 1.8927 | 0.98474 | -93.966 | 0.088973 | -80.78 | 0.56797 | -0.17599 | 370.07 | 0.96624 | 0.0039647 | -0.21402 | 47.577
735440 | 735440 | 7 | 17.691 | 0 | 0.008159 | 2.0945 | 0.99534 | -56.673 | 0.0037117 | -56.162 | 0.063841 | -0.24342 | 366.41 | 0.96828 | 0.011652 | -0.34762 | 139.82
735440 | 735440 | 8 | 19.175 | 0 | 0.0068855 | 1.9453 | 0.96316 | -53.522 | 0.0005102 | -40.05 | 0.25917 | -0.14048 | 369.17 | 0.94185 | 0.016121 | -0.32891 | 193.46
735440 | 735440 | 1 | 20.752 | 0 | 0.0036244 | 2.1537 | 0.97981 | -52.484 | 3.7579e-05 | -30.613 | 0.43661 | -0.12308 | 366.48 | 0.95152 | 0.0051219 | -0.17394 | 61.463
735440 | 735440 | 2 | 18.724 | 0 | 0.0046252 | 1.9622 | 0.98762 | -85.567 | 0.054633 | -93.368 | 0.55679 | -0.31061 | 363.63 | 0.96375 | 0.011031 | -0.74083 | 132.38
735440 | 735440 | 3 | 18.758 | 0 | 0.0031417 | 1.9045 | 0.96568 | -26.285 | 0.014903 | -48.793 | 0.002905 | -0.20554 | 365.15 | 0.96563 | 0.0041869 | -0.27392 | 50.243
735440 | 735440 | 4 | 19.793 | 0 | 0.0061486 | 1.9946 | 0.99142 | -65.629 | 0.015313 | -48.912 | 0.055289 | -0.22759 | 364.36 | 0.96822 | 0.013322 | -0.49311 | 159.86
735440 | 735440 | 5 | 22.911 | 0 | 0.0030122 | 1.8866 | 0.9788 | -90.917 | 0.042562 | -78.723 | 0.36628 | -0.11156 | 365.37 | 0.95291 | 0.006785 | -0.25129 | 81.421
735440 | 735440 | 6 | 27.035 | 0 | 0.0034195 | 1.9238 | 0.97775 | -70.209 | 0.0093766 | -80.319 | 0.49654 | -0.16112 | 362.1 | 0.95965 | 0.0040649 | -0.19153 | 48.778
735440 | 735440 | 7 | 22.254 | 0 | 0.0084575 | 2.1379 | 0.99379 | -53.442 | 1.707e-05 | -56.315 | 0.090921 | -0.22194 | 358.17 | 0.96357 | 0.011891 | -0.31205 | 142.7
735440 | 735440 | 8 | 23.748 | 0 | 0.0077106 | 1.9382 | 0.96226 | -81.348 | 0.095148 | -66.477 | 0.52563 | -0.18992 | 363.2 | 0.9389 | 0.017775 | -0.43783 | 213.3
735440 | 735440 | 1 | 24.362 | 0 | 0.0033554 | 2.8572 | 0.93198 | -72.565 | 0.02859 | -74.165 | 0.21383 | -0.099781 | 365.04 | 0.92279 | 0.0046843 | -0.1393 | 56.212
735440 | 735440 | 2 | 22.018 | 0 | 0.0052888 | 1.9211 | 0.99064 | -65.409 | 0.02647 | -56.992 | 0.1815 | -0.39496 | 358 | 0.96933 | 0.012473 | -0.9315 | 149.68
735440 | 735440 | 3 | 22.944 | 0 | 0.0033568 | 1.8655 | 0.9727 | -45.319 | 0.0016022 | -26.073 | 0.30572 | -0.19443 | 361.43 | 0.96625 | 0.0044103 | -0.25545 | 52.924
735440 | 735440 | 4 | 21.837 | 0 | 0.006792 | 1.9277 | 0.99674 | -68.274 | 0.059754 | -65.597 | 0.64963 | -0.2785 | 361.5 | 0.96615 | 0.014614 | -0.59923 | 175.37
735440 | 735440 | 5 | 23.686 | 0 | 0.0032089 | 1.8521 | 0.97666 | -109.67 | 0.13885 | -71.829 | 0.18847 | -0.11509 | 363.96 | 0.96567 | 0.0072093 | -0.25857 | 86.512
735440 | 735440 | 6 | 32.237 | 0 | 0.0035602 | 1.8619 | 0.98229 | -69.248 | 0.019626 | -47.936 | 0.0019598 | -0.17458 | 363.84 | 0.96553 | 0.0041601 | -0.20399 | 49.921
735440 | 735440 | 7 | 24.582 | 0 | 0.0084956 | 2.0926 | 0.99629 | -39.535 | 0.053117 | -45.981 | 0.53984 | -0.25579 | 355.34 | 0.96154 | 0.011852 | -0.35683 | 142.22
735440 | 735440 | 8 | 23.984 | 0 | 0.0077084 | 1.907 | 0.95728 | -72.873 | 0.06205 | -52.376 | 0.037227 | -0.16555 | 362.55 | 0.96364 | 0.017756 | -0.38134 | 213.07
735440 | 735440 | 1 | 23.706 | 0 | 0.0040649 | 2.1296 | 0.97599 | -83.01 | 0.040623 | -73.512 | 0.14529 | -0.10627 | 363.71 | 0.95058 | 0.0056873 | -0.14868 | 68.248
735440 | 735440 | 2 | 21.497 | 0 | 0.0053227 | 1.9229 | 0.98823 | -56.455 | 0.00078052 | -52.074 | 0.005516 | -0.29905 | 358.46 | 0.96848 | 0.012576 | -0.70654 | 150.91
735440 | 735440 | 3 | 23.329 | 0 | 0.0054841 | 1.9155 | 0.99288 | -69.533 | 0.040854 | -52.154 | 0.00036441 | -0.21599 | 360.17 | 0.96227 | 0.0071958 | -0.28341 | 86.35
735440 | 735440 | 4 | 22.098 | 0 | 0.0067932 | 1.9097 | 0.99366 | -102.05 | 0.27398 | -77.621 | 0.6637 | -0.21821 | 360.32 | 0.96253 | 0.014604 | -0.4691 | 175.25
735440 | 735440 | 5 | 22.927 | 0 | 0.0029979 | 1.8454 | 0.97383 | -91.829 | 0.054519 | -56.306 | 0.018083 | -0.081487 | 363.14 | 0.96965 | 0.0067524 | -0.18354 | 81.029
735440 | 735440 | 6 | 23.57 | 0 | 0.0031293 | 1.8486 | 0.98315 | -73.176 | 0.018293 | -55.102 | 0.01221 | -0.13306 | 364.64 | 0.95406 | 0.0037633 | -0.16003 | 45.16
735440 | 735440 | 7 | 21.955 | 0 | 0.0086745 | 2.015 | 0.99576 | -56.226 | 0.0020645 | -57.358 | 0.12356 | -0.22967 | 360.09 | 0.95941 | 0.012209 | -0.32325 | 146.51
735440 | 735440 | 8 | 26.326 | 0 | 0.0077333 | 1.9246 | 0.95929 | -79.148 | 0.11961 | -74.546 | 0.70043 | -0.1649 | 360.61 | 0.949 | 0.017674 | -0.37686 | 212.09
735440 | 735440 | 1 | 26.301 | 0 | 0.0041156 | 2.157 | 0.98977 | -70.069 | 0.012579 | -70.403 | 0.12434 | -0.12341 | 364.23 | 0.94963 | 0.0057084 | -0.17117 | 68.501
735440 | 735440 | 2 | 22.52 | 0 | 0.0050738 | 1.9159 | 0.98527 | -33.154 | 0.031842 | -35.786 | 0.18827 | -0.20889 | 360.29 | 0.95258 | 0.011946 | -0.49183 | 143.35
735440 | 735440 | 3 | 23.087 | 0 | 0.0035086 | 1.8716 | 0.984 | -70.303 | 0.017894 | -27.889 | 0.21804 | -0.12709 | 361.79 | 0.95626 | 0.0046074 | -0.1669 | 55.289
735440 | 735440 | 4 | 19.821 | 0 | 0.0064221 | 1.9658 | 0.99363 | -69.781 | 0.049409 | -60.18 | 0.22221 | -0.19431 | 362.29 | 0.96546 | 0.013913 | -0.42097 | 166.96
735440 | 735440 | 5 | 19.525 | 0 | 0.0029994 | 1.8552 | 0.97322 | -114.12 | 0.1078 | -57.638 | 0.023687 | -0.056682 | 364.48 | 0.92458 | 0.0068344 | -0.12916 | 82.013
735440 | 735440 | 6 | 21.057 | 0 | 0.0030595 | 1.89 | 0.9647 | -10.214 | 0.038019 | -35.886 | 0.037434 | -0.1199 | 361.54 | 0.93903 | 0.0037108 | -0.14542 | 44.53
735440 | 735440 | 7 | 19.131 | 0 | 0.0090844 | 2.0539 | 0.99518 | -68.709 | 0.069248 | -56.46 | 0.035934 | -0.18246 | 360.02 | 0.96416 | 0.012909 | -0.25929 | 154.91
735440 | 735440 | 8 | 22.039 | 0 | 0.0080388 | 1.9322 | 0.96711 | -73.103 | 0.088567 | -65.097 | 0.42894 | -0.14899 | 362.59 | 0.94494 | 0.018639 | -0.34545 | 223.67
735440 | 735440 | 1 | 24.85 | 0 | 0.0034911 | 2.1536 | 0.96662 | -47.898 | 0.0010632 | -57.454 | 0.038973 | -0.085741 | 367.24 | 0.9413 | 0.0048657 | -0.1195 | 58.389
735440 | 735440 | 2 | 19.034 | 0 | 0.00562 | 1.9345 | 0.98914 | -104.57 | 0.23093 | -72.824 | 0.37578 | -0.10662 | 366.14 | 0.95135 | 0.01339 | -0.25402 | 160.68
735440 | 735440 | 3 | 20.997 | 0 | 0.0039232 | 1.9349 | 0.98265 | -50.324 | 0.0010649 | -54.199 | 0.00076943 | -0.11532 | 363.42 | 0.95896 | 0.0051885 | -0.15251 | 62.262
735440 | 735440 | 4 | 19.684 | 0 | 0.0066024 | 2.0056 | 0.99431 | -68.208 | 0.030854 | -74.238 | 0.34668 | -0.081759 | 360.83 | 0.92037 | 0.014311 | -0.17721 | 171.73
735440 | 735440 | 5 | 18.117 | 0 | 0.0030372 | 1.8756 | 0.97587 | -100.84 | 0.091059 | -77.023 | 0.27964 | -0.049701 | 368.01 | 0.89985 | 0.006954 | -0.1138 | 83.448
735440 | 735440 | 6 | 18.813 | 0 | 0.0035791 | 1.8924 | 0.97433 | -83.848 | 0.051259 | -59.925 | 0.019032 | -0.041328 | 367.62 | 0.75264 | 0.0043745 | -0.050511 | 52.494
735440 | 735440 | 8 | 16.782 | 0 | 0.0079334 | 1.9057 | 0.95318 | -82.687 | 0.14843 | -72.702 | 0.68837 | -0.00077201 | 369.44 | 0.0060229 | 0.018728 | -0.0018225 | 224.74
735440 | 735440 | 1 | 17.007 | 0 | 0.0034338 | 2.1565 | 0.96671 | -44.066 | 0.0052888 | -61.116 | 0.036467 | -0.00048147 | 373.8 | 0.0010539 | 0.0049153 | -0.00068919 | 58.983
735440 | 735440 | 2 | 16.393 | 0 | 0.0054561 | 1.9666 | 0.99382 | -66.909 | 0.030969 | -59.161 | 0.31048 | 0.0028678 | 372.46 | 0.057469 | 0.013118 | 0.0068948 | 157.42
735440 | 735440 | 4 | 15.855 | 0 | 0.0064047 | 2.0714 | 0.99164 | -64.378 | 0.0086488 | -84.073 | 0.77867 | 0.0014459 | 371.97 | 0.0087216 | 0.014066 | 0.0031756 | 168.79
735440 | 735440 | 5 | 15.756 | 0 | 0.0029454 | 1.9856 | 0.96852 | -83.952 | 0.028619 | -64.632 | 0.080748 | 0.015404 | 373.33 | 0.61077 | 0.0067989 | 0.035558 | 81.587
735440 | 735440 | 6 | 15.619 | 0 | 0.0042551 | 2.0904 | 0.98272 | -60.935 | 0.0037345 | -59.288 | 0.073504 | 0.046996 | 375.46 | 0.94738 | 0.0052582 | 0.058074 | 63.098
735440 | 735440 | 7 | 14.91 | 0 | 0.0095939 | 2.3193 | 0.99557 | -68.586 | 0.058177 | -57.291 | 0.02227 | 0.078922 | 377.07 | 0.95857 | 0.013833 | 0.1138 | 166
735440 | 735440 | 8 | 14.779 | 0 | 0.0075236 | 2.1188 | 0.95698 | -64.895 | 0.014598 | -51.699 | 0.011929 | 0.076558 | 377.15 | 0.93744 | 0.017884 | 0.18199 | 214.61
735440 | 735440 | 2 | 14.192 | 0 | 0.0057204 | 2.2783 | 0.9906 | -85.767 | 0.10461 | -81.763 | 0.8158 | 0.076861 | 390.11 | 0.96449 | 0.013859 | 0.18621 | 166.3
735440 | 735440 | 3 | 13.758 | 0 | 0.0040859 | 2.07 | 0.985 | -99.612 | 0.11626 | -77.051 | 0.54524 | 0.045593 | 386.75 | 0.89337 | 0.0055401 | 0.06182 | 66.481
735440 | 735440 | 4 | 13.814 | 0 | 0.0063536 | 2.1624 | 0.99231 | -52.78 | 0.00083211 | -64.401 | 0.11116 | 0.066152 | 384.13 | 0.95848 | 0.014053 | 0.14632 | 168.64
735440 | 735440 | 5 | 13.986 | 0 | 0.0029338 | 2.0365 | 0.97765 | -109.95 | 0.07235 | -81.24 | 0.4765 | 0.041672 | 386.37 | 0.91723 | 0.0068139 | 0.096785 | 81.767
735440 | 735440 | 6 | 13.684 | 0 | 0.0041147 | 2.0912 | 0.9854 | -81.728 | 0.058642 | -69.949 | 0.41206 | 0.061408 | 392.12 | 0.9585 | 0.005119 | 0.076396 | 61.428
735440 | 735440 | 7 | 13.571 | 0 | 0.0088828 | 2.2819 | 0.99595 | -51.342 | 0.0020848 | -64.729 | 0.35787 | 0.090834 | 391.53 | 0.95428 | 0.012868 | 0.13158 | 154.41
735440 | 735440 | 8 | 13.848 | 0 | 0.0075198 | 1.9363 | 0.95131 | -78.018 | 0.068131 | -80.937 | 0.65386 | 0.072809 | 380.44 | 0.88714 | 0.017933 | 0.17364 | 215.2
735440 | 735440 | 1 | 14.338 | 0 | 0.003631 | 2.1526 | 0.97385 | -101.85 | 0.079126 | -65.484 | 0.049961 | 0.048675 | 383.92 | 0.93643 | 0.0052458 | 0.070323 | 62.949
735440 | 735440 | 2 | 13.848 | 0 | 0.0054806 | 2.0026 | 0.99215 | -65.484 | 0.018088 | -69.666 | 0.16645 | 0.077311 | 383.03 | 0.94344 | 0.013294 | 0.18752 | 159.52
735440 | 735440 | 3 | 13.019 | 0 | 0.0034257 | 1.9303 | 0.9776 | -60.224 | 0.0058986 | -53.386 | 0.033953 | 0.039721 | 382.11 | 0.87553 | 0.0046569 | 0.053997 | 55.882
735440 | 735440 | 4 | 13.101 | 0 | 0.0065336 | 2.0652 | 0.99777 | -62.741 | 0.018023 | -72.529 | 0.34019 | 0.058645 | 384.39 | 0.90484 | 0.014487 | 0.13004 | 173.85
735440 | 735440 | 5 | 13.223 | 0 | 0.0026727 | 1.9517 | 0.97822 | -58.803 | 0.0026324 | -61.773 | 0.098533 | 0.03725 | 384.18 | 0.83852 | 0.006224 | 0.086747 | 74.688
735440 | 735440 | 6 | 12.66 | 0 | 0.0034664 | 1.9758 | 0.9777 | -60.196 | 0.0028502 | -72.985 | 0.12485 | 0.050887 | 383.91 | 0.91697 | 0.0043279 | 0.063534 | 51.935
735440 | 735440 | 7 | 13.134 | 0 | 0.008831 | 2.053 | 0.99717 | -57.892 | 0.0076963 | -60.209 | 0.29062 | 0.084661 | 382.85 | 0.96209 | 0.012812 | 0.12283 | 153.75
735440 | 735440 | 8 | 13.323 | 0 | 0.0074546 | 1.9196 | 0.95526 | -77.966 | 0.083547 | -69.642 | 0.51824 | 0.073815 | 381.4 | 0.90826 | 0.017811 | 0.17636 | 213.73
735440 | 735440 | 1 | 13.668 | 0 | 0.0038162 | 2.2042 | 0.97516 | -69.945 | 0.01344 | -67.024 | 0.30349 | 0.043062 | 386.29 | 0.94423 | 0.0055263 | 0.062358 | 66.315
735440 | 735440 | 2 | 13.616 | 0 | 0.0052344 | 2.0348 | 0.98928 | -68.183 | 0.026161 | -60.477 | 0.11781 | 0.089521 | 383.42 | 0.94867 | 0.012707 | 0.21732 | 152.48
735440 | 735440 | 3 | 13.212 | 0 | 0.0035283 | 1.9525 | 0.97957 | -96.199 | 0.08543 | -80.296 | 0.48241 | 0.04149 | 382.27 | 0.89581 | 0.0047931 | 0.056363 | 57.517
735440 | 735440 | 4 | 13.376 | 0 | 0.0061258 | 2.0069 | 0.99306 | -84.352 | 0.16309 | -69.611 | 0.47184 | 0.064642 | 382.01 | 0.94077 | 0.01357 | 0.14319 | 162.84
735440 | 735440 | 5 | 13.479 | 0 | 0.0027708 | 1.9235 | 0.9769 | -75.284 | 0.027111 | -69.086 | 0.12793 | 0.03863 | 380.17 | 0.90239 | 0.0064466 | 0.08988 | 77.359
735440 | 735440 | 6 | 13.361 | 0 | 0.0034281 | 1.931 | 0.98123 | -122.86 | 0.22727 | -94.23 | 0.51568 | 0.039898 | 380.84 | 0.81349 | 0.0042697 | 0.049692 | 51.236
735440 | 735440 | 7 | 13.223 | 0 | 0.0086888 | 2.039 | 0.99537 | -65.312 | 0.048256 | -73.517 | 0.73628 | 0.076539 | 380.96 | 0.9557 | 0.012602 | 0.11101 | 151.22
735440 | 735440 | 8 | 13.281 | 0 | 0.0072479 | 1.9528 | 0.95033 | -82.889 | 0.11688 | -73.614 | 0.48953 | 0.069125 | 382.05 | 0.88642 | 0.017319 | 0.16518 | 207.83
735440 | 735440 | 1 | 13.415 | 0 | 0.0034777 | 2.1362 | 0.96327 | -123.24 | 0.13823 | -78.972 | 0.28977 | 0.031798 | 386.75 | 0.87138 | 0.0050405 | 0.046087 | 60.486
735440 | 735440 | 2 | 13.076 | 0 | 0.0054445 | 2.0986 | 0.9925 | -55.884 | 0.00040819 | -58.729 | 0.084145 | 0.068883 | 388.53 | 0.96352 | 0.013242 | 0.16753 | 158.9
735440 | 735440 | 3 | 12.351 | 0 | 0.0034199 | 2.0005 | 0.97817 | -23.221 | 0.040142 | -43.903 | 0.047547 | 0.032682 | 386.07 | 0.94839 | 0.0046599 | 0.044531 | 55.918
735440 | 735440 | 4 | 12.229 | 0 | 0.0064709 | 2.0788 | 0.99213 | -73.603 | 0.063134 | -58.691 | 0.088744 | 0.036653 | 385.29 | 0.86003 | 0.014392 | 0.081519 | 172.7
735440 | 735440 | 5 | 12.06 | 0 | 0.0029133 | 1.9693 | 0.97517 | -80.073 | 0.026127 | -87.083 | 0.39478 | 0.012945 | 385.88 | 0.39837 | 0.006812 | 0.030269 | 81.744
735440 | 735440 | 6 | 11.55 | 0 | 0.003214 | 1.9282 | 0.97 | -40.058 | 0.0045936 | -6.3265 | 0.41728 | 0.0053245 | 382.73 | 0.14442 | 0.0040284 | 0.0066737 | 48.34
735440 | 735440 | 7 | 11.573 | 0 | 0.0091273 | 2.177 | 0.99793 | -58.873 | 0.0037327 | -62.782 | 0.14119 | 0.040837 | 383.38 | 0.9288 | 0.013315 | 0.059572 | 159.77
735440 | 735440 | 8 | 11.35 | 0 | 0.0071995 | 2.0244 | 0.96008 | -59.356 | 0.0048046 | -54.547 | 0.001516 | 0.040422 | 382.01 | 0.81115 | 0.01732 | 0.097245 | 207.84
735440 | 735440 | 1 | 12.173 | 0 | 0.0034964 | 2.1726 | 0.97704 | -69.165 | 0.010658 | -45.978 | 0.025689 | 0.0025905 | 382.67 | 0.055982 | 0.0050897 | 0.003771 | 61.076
735440 | 735440 | 2 | 12.121 | 0 | 0.0056236 | 2.1373 | 0.99332 | -84.805 | 0.12592 | -71.708 | 0.34364 | 0.018755 | 381.6 | 0.8313 | 0.013723 | 0.045768 | 164.68
735440 | 735440 | 3 | 11.969 | 0 | 0.003404 | 2.0916 | 0.9729 | -64.209 | 0.0036897 | -46.1 | 0.017007 | -0.0077967 | 386.12 | 0.4559 | 0.0046444 | -0.010638 | 55.733
735440 | 735440 | 4 | 12.643 | 0 | 0.0063225 | 2.0854 | 0.99335 | -68.296 | 0.036613 | -64.69 | 0.24409 | -0.037528 | 383.3 | 0.80995 | 0.014041 | -0.083345 | 168.5
735440 | 735440 | 5 | 13.29 | 0 | 0.0028151 | 1.9531 | 0.96763 | -96.739 | 0.058968 | -90.062 | 0.46944 | -0.011559 | 384.23 | 0.41193 | 0.006554 | -0.026911 | 78.648
735440 | 735440 | 6 | 13.803 | 0 | 0.0037148 | 1.982 | 0.98224 | -91.094 | 0.070251 | -69.621 | 0.14031 | -0.033744 | 382.93 | 0.72806 | 0.0046196 | -0.041963 | 55.436
735440 | 735440 | 7 | 13.353 | 0 | 0.0088743 | 2.2284 | 0.99484 | -44.325 | 0.021127 | -60.692 | 0.15415 | -0.040787 | 380.5 | 0.95224 | 0.012865 | -0.059129 | 154.38
735440 | 735440 | 8 | 14.234 | 0 | 0.0075065 | 2.0136 | 0.96239 | -78.562 | 0.10784 | -79.343 | 0.74979 | -0.043673 | 379.29 | 0.89927 | 0.017877 | -0.10401 | 214.53
735440 | 735440 | 1 | 15.426 | 0 | 0.003844 | 2.1886 | 0.99256 | -84.306 | 0.10289 | -76.904 | 0.26296 | -0.065968 | 377.82 | 0.93811 | 0.0055326 | -0.094946 | 66.391
735440 | 735440 | 2 | 15.304 | 0 | 0.0054158 | 2.0211 | 0.99147 | -39.086 | 0.02911 | -45.138 | 0.074947 | -0.2003 | 374.83 | 0.96633 | 0.01307 | -0.48338 | 156.84
735440 | 735440 | 3 | 16.271 | 0 | 0.0036086 | 1.96 | 0.98001 | -67.901 | 0.01219 | -39.763 | 0.10385 | -0.14551 | 373.73 | 0.97049 | 0.0048503 | -0.19559 | 58.204
735440 | 735440 | 4 | 16.877 | 0 | 0.0064885 | 2.0811 | 0.99233 | -68.91 | 0.023604 | -62.626 | 0.17632 | -0.19828 | 368.87 | 0.97082 | 0.0142 | -0.43394 | 170.4
735440 | 735440 | 5 | 17.265 | 0 | 0.0029988 | 1.9436 | 0.97924 | -96.47 | 0.090089 | -72.503 | 0.54342 | -0.076745 | 370.69 | 0.95627 | 0.0068862 | -0.17623 | 82.634
735440 | 735440 | 6 | 18.451 | 0 | 0.0034276 | 1.9308 | 0.97484 | -87.17 | 0.046244 | -71.203 | 0.1211 | -0.11903 | 370.29 | 0.96024 | 0.0041945 | -0.14566 | 50.334
735440 | 735440 | 7 | 16.394 | 0 | 0.0086065 | 2.1234 | 0.9966 | -48.918 | 0.0059992 | -59.139 | 0.17271 | -0.17858 | 367.65 | 0.96079 | 0.012346 | -0.25617 | 148.15
735440 | 735440 | 8 | 18.126 | 0 | 0.0076511 | 1.9927 | 0.9666 | -65.475 | 0.035879 | -63.116 | 0.25432 | -0.15499 | 368.74 | 0.94725 | 0.017979 | -0.3642 | 215.74
735440 | 735440 | 1 | 19.179 | 0 | 0.0037922 | 2.1837 | 0.95801 | -98.154 | 0.075112 | -82.885 | 0.3143 | -0.10574 | 365.22 | 0.93943 | 0.005388 | -0.15024 | 64.656
735440 | 735440 | 2 | 17.859 | 0 | 0.0050118 | 1.9952 | 0.98724 | -61.845 | 0.00087839 | -91.804 | 0.40106 | -0.24966 | 361.66 | 0.96205 | 0.011989 | -0.59722 | 143.87
735440 | 735440 | 3 | 18.286 | 0 | 0.0036586 | 1.939 | 0.97856 | -98.243 | 0.10233 | -88.9 | 0.69438 | -0.17238 | 363.48 | 0.96264 | 0.0048836 | -0.2301 | 58.603
735440 | 735440 | 4 | 17.954 | 0 | 0.0062096 | 1.9779 | 0.99557 | -75.476 | 0.081245 | -77.072 | 0.68006 | -0.21726 | 363.31 | 0.96812 | 0.013539 | -0.47371 | 162.47
735440 | 735440 | 5 | 18.2 | 0 | 0.0030568 | 1.8763 | 0.98086 | -135.33 | 0.25072 | -100.32 | 0.6659 | -0.084349 | 365.2 | 0.90981 | 0.0069969 | -0.19307 | 83.963
735440 | 735440 | 6 | 20.17 | 0 | 0.0035674 | 1.9304 | 0.98232 | -64.136 | 0.0044828 | -42.645 | 0.083355 | -0.13462 | 363.57 | 0.96245 | 0.00434 | -0.16378 | 52.08
735440 | 735440 | 7 | 17.964 | 0 | 0.0088629 | 2.1137 | 0.99583 | -57.256 | 0.0056242 | -57.766 | 0.11989 | -0.20287 | 360.48 | 0.96402 | 0.012645 | -0.28944 | 151.74
735440 | 735440 | 8 | 19.156 | 0 | 0.0075895 | 1.9859 | 0.94826 | -64.844 | 0.020324 | -63.396 | 0.14967 | -0.13498 | 362.86 | 0.92918 | 0.017771 | -0.31605 | 213.25
735440 | 735440 | 1 | 18.978 | 0 | 0.0032266 | 2.1109 | 0.96047 | -81.574 | 0.036543 | -92.98 | 0.45313 | -0.075111 | 365.8 | 0.93192 | 0.0045876 | -0.10679 | 55.051
735440 | 735440 | 2 | 19.154 | 0 | 0.0051317 | 1.9873 | 0.99344 | -48.211 | 0.0035078 | -64.445 | 0.089068 | -0.33107 | 358.79 | 0.96787 | 0.012221 | -0.78845 | 146.66
735440 | 735440 | 3 | 20.502 | 0 | 0.0036656 | 1.8913 | 0.97486 | -113.16 | 0.10651 | -84.193 | 0.44692 | -0.19658 | 361.41 | 0.96389 | 0.004856 | -0.26042 | 58.273
735440 | 735440 | 4 | 19.325 | 0 | 0.006287 | 2.0004 | 0.99525 | -74.89 | 0.068412 | -71.853 | 0.72204 | -0.23266 | 359.08 | 0.97095 | 0.013644 | -0.50491 | 163.72
735440 | 735440 | 5 | 19.473 | 0 | 0.0030781 | 1.8981 | 0.97556 | -123.54 | 0.13389 | -91.759 | 0.46507 | -0.079927 | 363.04 | 0.85632 | 0.007015 | -0.18215 | 84.18
735440 | 735440 | 6 | 22.167 | 0 | 0.0037332 | 1.9247 | 0.98344 | -77.682 | 0.042989 | -67.658 | 0.18056 | -0.15047 | 359.19 | 0.96014 | 0.004511 | -0.18182 | 54.131
735440 | 735440 | 7 | 19.613 | 0 | 0.0087801 | 2.0646 | 0.99517 | -78.582 | 0.13514 | -82.427 | 0.82803 | -0.22923 | 359.45 | 0.96496 | 0.012456 | -0.32521 | 149.48
735440 | 735440 | 8 | 21.517 | 0 | 0.0085531 | 1.9675 | 0.9494 | -81.565 | 0.18628 | -67.603 | 0.38577 | -0.21151 | 359.67 | 0.90243 | 0.019867 | -0.49128 | 238.4
735440 | 735440 | 1 | 27.219 | 0 | 0.0036978 | 2.1627 | 0.96873 | -126.92 | 0.25624 | -104.11 | 0.63202 | -0.12581 | 358.68 | 0.95221 | 0.0051132 | -0.17397 | 61.359
735440 | 735440 | 2 | 25.865 | 0 | 0.0054665 | 1.9914 | 0.98706 | -83.341 | 0.076094 | -78.574 | 0.57436 | -0.3736 | 352.21 | 0.96534 | 0.012727 | -0.86977 | 152.72
735440 | 735440 | 3 | 23.616 | 0 | 0.0038234 | 1.9145 | 0.98448 | -74.254 | 0.026713 | -48.813 | 0.0076471 | -0.19002 | 357.46 | 0.95855 | 0.005012 | -0.24909 | 60.143
735440 | 735440 | 4 | 23.463 | 0 | 0.0069831 | 1.9968 | 0.99329 | -84.209 | 0.11319 | -76.026 | 0.52658 | -0.23217 | 356.23 | 0.96605 | 0.014943 | -0.49682 | 179.32
735440 | 735440 | 5 | 22.046 | 0 | 0.0030454 | 1.8671 | 0.97669 | -120.24 | 0.16385 | -103.18 | 0.75502 | -0.07959 | 362.44 | 0.94616 | 0.0068799 | -0.1798 | 82.559
735440 | 735440 | 6 | 25.903 | 0 | 0.003812 | 1.8689 | 0.98112 | -100.76 | 0.11819 | -50.68 | 0.00050446 | -0.1375 | 360.89 | 0.96549 | 0.0045486 | -0.16407 | 54.583
735440 | 735440 | 7 | 22.932 | 0 | 0.0091848 | 2.1339 | 0.99535 | -69.835 | 0.044363 | -66.654 | 0.21994 | -0.22939 | 352.78 | 0.96724 | 0.012884 | -0.32179 | 154.61
735440 | 735440 | 8 | 25.18 | 0 | 0.0082414 | 1.9644 | 0.96577 | -74.972 | 0.12221 | -59.291 | 0.20018 | -0.10407 | 358.79 | 0.94187 | 0.018908 | -0.23876 | 226.89
735440 | 735440 | 1 | 23.527 | 0 | 0.0041181 | 2.1337 | 0.97648 | -65.031 | 0.0075459 | -61.287 | 0.049404 | -0.099203 | 360.64 | 0.94266 | 0.0057652 | -0.13888 | 69.182
735440 | 735440 | 2 | 21.405 | 0 | 0.0057544 | 1.9703 | 0.99115 | -66.1 | 0.012728 | -63.668 | 0.05901 | -0.30392 | 353.02 | 0.96256 | 0.0136 | -0.71827 | 163.2
735440 | 735440 | 3 | 23.149 | 0 | 0.0036434 | 1.896 | 0.98038 | -45.334 | 0.0030028 | -36.998 | 0.14773 | -0.20094 | 358.26 | 0.96181 | 0.0047835 | -0.26382 | 57.401
735440 | 735440 | 4 | 22.639 | 0 | 0.0069696 | 2.0077 | 0.99289 | -71.056 | 0.038301 | -55.586 | 2.2144e-06 | -0.24257 | 352.54 | 0.96519 | 0.014956 | -0.52052 | 179.47
735440 | 735440 | 5 | 22.765 | 0 | 0.0029952 | 1.8883 | 0.97012 | -63.893 | 0.0021084 | -48.768 | 0.040718 | -0.098177 | 358.19 | 0.94221 | 0.0067502 | -0.22126 | 81.002
735440 | 735440 | 6 | 26.382 | 0 | 0.0040609 | 1.9343 | 0.9868 | -35.896 | 0.023835 | -45.27 | 0.10936 | -0.16988 | 357.64 | 0.96845 | 0.0048379 | -0.20238 | 58.055
735440 | 735440 | 7 | 22.601 | 0 | 0.0094104 | 2.1242 | 0.99534 | -72.782 | 0.062699 | -67.619 | 0.52939 | -0.25364 | 352.59 | 0.96593 | 0.013216 | -0.3562 | 158.59
735440 | 735440 | 8 | 24.863 | 0 | 0.0080155 | 1.9557 | 0.95333 | -58.025 | 0.00059501 | -50.376 | 0.088914 | -0.13072 | 356.77 | 0.93739 | 0.018409 | -0.30022 | 220.91
735440 | 735440 | 1 | 23.534 | 0 | 0.0042086 | 2.2677 | 0.97602 | -73.679 | 0.021001 | -49.76 | 0.029403 | -0.073438 | 361.45 | 0.90437 | 0.0058918 | -0.10281 | 70.701
735440 | 735440 | 2 | 20.77 | 0 | 0.0056922 | 1.9967 | 0.99181 | -76.387 | 0.053645 | -76.687 | 0.68759 | -0.2245 | 355.3 | 0.97042 | 0.013482 | -0.53172 | 161.78
735440 | 735440 | 3 | 21.587 | 0 | 0.0040644 | 1.9094 | 0.9875 | -83.817 | 0.046903 | -48.334 | 0.08142 | -0.15348 | 360.89 | 0.96666 | 0.0053646 | -0.20257 | 64.375
735440 | 735440 | 4 | 21.515 | 0 | 0.0068013 | 1.9744 | 0.99542 | -68.818 | 0.046327 | -62.149 | 0.20001 | -0.23553 | 356.78 | 0.96411 | 0.01465 | -0.50734 | 175.8
735440 | 735440 | 5 | 21.804 | 0 | 0.0029579 | 1.8904 | 0.97321 | -53.405 | 4.1109e-05 | -41.971 | 0.08124 | -0.08955 | 358.31 | 0.94561 | 0.0066879 | -0.20247 | 80.254
735440 | 735440 | 6 | 24.49 | 0 | 0.0034356 | 1.8933 | 0.97848 | -58.893 | 0.0010659 | -54.13 | 6.6125e-05 | -0.13406 | 358.58 | 0.9591 | 0.004119 | -0.16073 | 49.428
735440 | 735440 | 7 | 21.302 | 0 | 0.0090381 | 2.0748 | 0.99723 | -62.252 | 0.0093567 | -65.417 | 0.43175 | -0.20901 | 357.45 | 0.96814 | 0.012749 | -0.29482 | 152.98
735440 | 735440 | 8 | 23.165 | 0 | 0.0087045 | 1.9894 | 0.94176 | -68.806 | 0.041618 | -74.332 | 0.4552 | -0.17733 | 357.97 | 0.92314 | 0.020106 | -0.40961 | 241.27
735440 | 735440 | 1 | 25.41 | 0 | 0.0043257 | 2.1995 | 0.98472 | -73.863 | 0.021226 | -64.818 | 0.1093 | -0.11678 | 359.31 | 0.96384 | 0.0060177 | -0.16245 | 72.213
735440 | 735440 | 2 | 22.601 | 0 | 0.0056327 | 1.973 | 0.98781 | -55.144 | 1.4778e-06 | -55.655 | 2.5744e-06 | -0.32604 | 353.29 | 0.97015 | 0.013258 | -0.76744 | 159.1
735440 | 735440 | 3 | 24.198 | 0 | 0.0038037 | 1.8895 | 0.98668 | -46.572 | 0.0026873 | -43.546 | 0.063024 | -0.17095 | 358.09 | 0.96829 | 0.0049763 | -0.22365 | 59.716
735440 | 735440 | 4 | 23.007 | 0 | 0.0067437 | 1.9572 | 0.99367 | -54.543 | 4.5171e-05 | -43.234 | 0.40365 | -0.23543 | 358.39 | 0.96925 | 0.014453 | -0.50456 | 173.44
735440 | 735440 | 5 | 22.947 | 0 | 0.0030755 | 1.9174 | 0.9711 | -68.73 | 0.0048762 | -43.248 | 0.10936 | -0.11352 | 360.53 | 0.95684 | 0.0069268 | -0.25567 | 83.122
735440 | 735440 | 6 | 27.463 | 0 | 0.0036337 | 1.8804 | 0.98883 | -81.036 | 0.057581 | -81.576 | 0.52933 | -0.13349 | 361.39 | 0.96345 | 0.0043134 | -0.15846 | 51.76
735440 | 735440 | 7 | 21.806 | 0 | 0.0091493 | 2.0987 | 0.99632 | -73.945 | 0.10109 | -54.805 | 0.00077808 | -0.22835 | 358.91 | 0.96922 | 0.012884 | -0.32155 | 154.6
735440 | 735440 | 8 | 24.702 | 0 | 0.0079759 | 1.9612 | 0.94618 | -50.288 | 0.0029829 | -48.219 | 0.0508 | -0.14865 | 359.8 | 0.95395 | 0.018328 | -0.34158 | 219.93
735440 | 735440 | 1 | 25.996 | 0 | 0.0044406 | 2.2271 | 0.97527 | -84.599 | 0.04908 | -75.212 | 0.6099 | -0.099025 | 361.04 | 0.94041 | 0.0061654 | -0.13749 | 73.985
735440 | 735440 | 2 | 21.929 | 0 | 0.0057617 | 1.9858 | 0.98985 | -66.67 | 0.024714 | -60.624 | 0.24497 | -0.29077 | 354.94 | 0.96123 | 0.013593 | -0.68596 | 163.11
735440 | 735440 | 3 | 25.197 | 0 | 0.0036771 | 1.8834 | 0.97828 | -101.34 | 0.1234 | -62.371 | 0.080827 | -0.18322 | 359.98 | 0.96906 | 0.0047945 | -0.2389 | 57.535
735440 | 735440 | 4 | 22.974 | 0 | 0.0067574 | 2.0309 | 0.99569 | -60.599 | 0.0080296 | -64.404 | 0.34317 | -0.20747 | 355.3 | 0.96246 | 0.014484 | -0.44469 | 173.81
735440 | 735440 | 5 | 21.998 | 0 | 0.0031451 | 1.8726 | 0.97406 | -97.812 | 0.076124 | -51.649 | 0.00052632 | -0.086619 | 360.99 | 0.94625 | 0.0071064 | -0.19572 | 85.277
735440 | 735440 | 6 | 25.713 | 0 | 0.0037592 | 1.8898 | 0.97264 | -107.02 | 0.079402 | -93.944 | 0.41136 | -0.12678 | 357.01 | 0.96066 | 0.0044884 | -0.15137 | 53.861
735440 | 735440 | 7 | 21.693 | 0 | 0.0092816 | 2.08 | 0.99554 | -71.844 | 0.08005 | -71.56 | 0.69054 | -0.20001 | 358.39 | 0.96542 | 0.013075 | -0.28176 | 156.9
735440 | 735440 | 8 | 23.869 | 0 | 0.0082008 | 1.8656 | 0.94706 | -75.881 | 0.11069 | -70.909 | 0.71929 | -0.14773 | 361.85 | 0.94785 | 0.018898 | -0.34043 | 226.77
735440 | 735440 | 1 | 28.005 | 0 | 0.0040812 | 2.2133 | 0.97626 | -119.04 | 0.21247 | -82.623 | 0.18439 | -0.092488 | 360.21 | 0.91114 | 0.0056287 | -0.12756 | 67.544
735440 | 735440 | 2 | 21.882 | 0 | 0.0058798 | 1.9907 | 0.992 | -75.864 | 0.068488 | -67.951 | 0.15705 | -0.15273 | 358.64 | 0.96256 | 0.013873 | -0.36038 | 166.48
735440 | 735440 | 3 | 25.024 | 0 | 0.003783 | 1.8909 | 0.97441 | -90.272 | 0.042044 | -62.917 | 0.092581 | -0.095016 | 362.99 | 0.95116 | 0.0049355 | -0.12396 | 59.226
735440 | 735440 | 4 | 22.445 | 0 | 0.0066732 | 1.9392 | 0.99396 | -81.05 | 0.090785 | -78.385 | 0.40328 | -0.17848 | 359.71 | 0.95356 | 0.014329 | -0.38323 | 171.95
735440 | 735440 | 5 | 20.925 | 0 | 0.0029617 | 1.9037 | 0.97886 | -90.958 | 0.062623 | -92.922 | 0.63814 | -0.043138 | 364.4 | 0.80463 | 0.0067164 | -0.097826 | 80.597
735440 | 735440 | 6 | 20.686 | 0 | 0.0041087 | 1.9744 | 0.98375 | -52.942 | 0.00030686 | -49.377 | 0.043942 | -0.017296 | 362.95 | 0.69454 | 0.0049898 | -0.021005 | 59.878
735440 | 735440 | 1 | 20.215 | 0 | 0.0045451 | 2.3881 | 0.98379 | -69.104 | 0.01497 | -75.663 | 0.32316 | 0.0081197 | 373.88 | 0.43617 | 0.0064349 | 0.011496 | 77.219
735440 | 735440 | 3 | 17.528 | 0 | 0.0042455 | 2.1289 | 0.97779 | -70.903 | 0.017193 | -39.811 | 0.15945 | 0.00024057 | 377.85 | 0.0004884 | 0.0056818 | 0.00032195 | 68.181
735440 | 735440 | 4 | 16.389 | 0 | 0.0071468 | 2.317 | 0.99201 | -50.962 | 0.0012495 | -31.066 | 0.66468 | 0.01499 | 378.71 | 0.57968 | 0.015667 | 0.03286 | 188
735440 | 735440 | 5 | 16.404 | 0 | 0.0032784 | 2.4099 | 0.97963 | -110.53 | 0.10225 | -100.28 | 0.49767 | 0.023068 | 420.58 | 0.65427 | 0.0075507 | 0.053129 | 90.608
735440 | 735440 | 6 | 15.498 | 0 | 0.0043608 | 3.0954 | 0.98545 | -89.541 | 0.073229 | -44.394 | 0.1127 | 0.031257 | 443.96 | 0.67848 | 0.0053911 | 0.038642 | 64.693
735440 | 735440 | 7 | 14.042 | 0 | 0.0099214 | 5.0163 | 0.98807 | -66.871 | 0.034623 | -54.977 | 0.024173 | 0.085561 | 462.76 | 0.95945 | 0.014349 | 0.12374 | 172.18
735440 | 735440 | 8 | 13.735 | 0 | 0.0080413 | 3.7532 | 0.952 | -72.802 | 0.056966 | -58.683 | 0.038646 | 0.077902 | 468.99 | 0.91136 | 0.019185 | 0.18586 | 230.22
735440 | 735440 | 1 | 13.206 | 0 | 0.0044615 | 3.9379 | 0.97965 | -81.768 | 0.032896 | -52.456 | 0.022736 | 0.053274 | 479.8 | 0.94921 | 0.0064712 | 0.07727 | 77.654
735440 | 735440 | 2 | 11.38 | 0 | 0.0057861 | 4.827 | 0.99224 | -76.453 | 0.036601 | -69.718 | 0.3784 | 0.080494 | 518.17 | 0.95281 | 0.014157 | 0.19694 | 169.88
735440 | 735440 | 3 | 10.643 | 0 | 0.0040955 | 4.5347 | 0.9899 | -80.358 | 0.054988 | -54.348 | 0.0094801 | 0.030298 | 541.41 | 0.82137 | 0.005614 | 0.041533 | 67.368
735440 | 735440 | 4 | 9.3037 | 0 | 0.0066204 | 5.9176 | 0.99118 | -82.003 | 0.069079 | -67.896 | 0.1699 | 0.057076 | 571.86 | 0.92305 | 0.014877 | 0.12826 | 178.52
735440 | 735440 | 5 | 8.6145 | 0 | 0.0032258 | 3.3521 | 0.97736 | -86.659 | 0.044005 | -75.304 | 0.37935 | 0.044522 | 558.55 | 0.85684 | 0.007635 | 0.10538 | 91.62
735440 | 735440 | 6 | 7.3347 | 0 | 0.0040959 | 3.0915 | 0.97931 | -90.696 | 0.048148 | -119.99 | 0.79006 | 0.04192 | 576.98 | 0.85497 | 0.0052109 | 0.053332 | 62.531
735440 | 735440 | 7 | 6.7963 | 0 | 0.0095643 | 3.5408 | 0.99642 | -59.313 | 0.002602 | -63.808 | 0.16421 | 0.084517 | 592.05 | 0.9626 | 0.01419 | 0.12539 | 170.28
735440 | 735440 | 8 | 6.8245 | 0 | 0.0076766 | 3.551 | 0.95559 | -57.815 | 4.1296e-05 | -55.272 | 0.036069 | 0.078404 | 581.28 | 0.96621 | 0.018767 | 0.19167 | 225.2
735440 | 735440 | 1 | 6.1629 | 0 | 0.0042439 | 2.9602 | 0.98949 | -60.265 | 0.00081155 | -46.337 | 0.1792 | 0.042088 | 585.79 | 0.87678 | 0.0063108 | 0.062585 | 75.73
735440 | 735440 | 2 | 5.693 | 0 | 0.0053347 | 3.8836 | 0.98906 | -66.673 | 0.0084278 | -61.585 | 0.026065 | 0.062521 | 633.84 | 0.89568 | 0.013318 | 0.15608 | 159.82
735440 | 735440 | 3 | 5.1812 | 0 | 0.0039884 | 2.6166 | 0.97228 | -80.029 | 0.024554 | -58.141 | 0.0049683 | 0.057178 | 574.03 | 0.87988 | 0.0055744 | 0.079917 | 66.893
735440 | 735440 | 4 | 4.864 | 0 | 0.0066011 | 3.79 | 0.99438 | -66.47 | 0.012667 | -64.215 | 0.20196 | 0.049815 | 598.47 | 0.91544 | 0.01507 | 0.11373 | 180.85
735440 | 735440 | 5 | 4.7645 | 0 | 0.0031119 | 2.7359 | 0.97006 | -98.837 | 0.076924 | -88.171 | 0.65707 | 0.048305 | 558.6 | 0.93762 | 0.0074673 | 0.11591 | 89.607
735440 | 735440 | 6 | 4.0403 | 0 | 0.0040716 | 2.8264 | 0.98005 | -85.678 | 0.052613 | -74.906 | 0.31551 | 0.041517 | 555.36 | 0.88801 | 0.0052416 | 0.053448 | 62.899
735440 | 735440 | 7 | 4.8343 | 0 | 0.0092697 | 3.1561 | 0.99645 | -70.222 | 0.05524 | -55.543 | 0.0049865 | 0.10414 | 540.22 | 0.93176 | 0.01385 | 0.1556 | 166.2
735440 | 735440 | 8 | 4.9178 | 0 | 0.0077935 | 2.9802 | 0.96845 | -77.272 | 0.076578 | -69.345 | 0.47242 | 0.080472 | 534.08 | 0.91385 | 0.019183 | 0.19807 | 230.19
735440 | 735440 | 1 | 5.2557 | 0 | 0.0042687 | 3.2281 | 0.98297 | -87.362 | 0.065324 | -51.971 | 0.020236 | 0.046032 | 534.21 | 0.95427 | 0.0063683 | 0.068673 | 76.42
735440 | 735440 | 2 | 5.3706 | 0 | 0.0050565 | 3.5337 | 0.99101 | -45.428 | 0.014844 | -44.492 | 0.20701 | 0.063565 | 534.8 | 0.95329 | 0.012638 | 0.15888 | 151.66
735440 | 735440 | 3 | 5.7695 | 0 | 0.0040064 | 2.725 | 0.98267 | -84.473 | 0.045762 | -93.72 | 0.52867 | 0.041427 | 476.2 | 0.91546 | 0.0055878 | 0.05778 | 67.054
735440 | 735440 | 4 | 5.7749 | 0 | 0.0072146 | 2.7745 | 0.99288 | -97.881 | 0.21949 | -101.35 | 0.76937 | 0.062779 | 493.38 | 0.90956 | 0.016417 | 0.14286 | 197.01
735440 | 735440 | 5 | 5.7555 | 0 | 0.0030423 | 3.2541 | 0.97196 | -93.074 | 0.055259 | -59.53 | 0.006806 | 0.02936 | 514.85 | 0.69614 | 0.0072744 | 0.070202 | 87.293
735440 | 735440 | 6 | 5.3253 | 0 | 0.0042064 | 2.9581 | 0.98629 | -42.182 | 0.013068 | -41.765 | 0.20731 | 0.053721 | 499.78 | 0.95408 | 0.0053902 | 0.068838 | 64.683
735440 | 735440 | 7 | 5.41 | 0 | 0.0092324 | 3.6026 | 0.99613 | -36.425 | 0.10135 | -40.791 | 0.44438 | 0.057541 | 517.32 | 0.92367 | 0.013766 | 0.085796 | 165.19
735440 | 735440 | 8 | 4.9299 | 0 | 0.0075103 | 3.4885 | 0.95542 | -53.973 | 0.0019566 | -57.607 | 0.0044665 | 0.064441 | 523.62 | 0.87472 | 0.018485 | 0.15861 | 221.82
735440 | 735440 | 1 | 4.6145 | 0 | 0.0043126 | 3.8427 | 0.98001 | -86.022 | 0.11178 | -83.125 | 0.5487 | 0.045093 | 526.78 | 0.94607 | 0.0064487 | 0.067427 | 77.384
735440 | 735440 | 2 | 4.1223 | 0 | 0.005353 | 4.1292 | 0.98988 | -83.725 | 0.046627 | -72.082 | 0.26662 | 0.040184 | 544.58 | 0.90628 | 0.01344 | 0.10089 | 161.28
735440 | 735440 | 3 | 3.6262 | 0 | 0.0042873 | 3.8324 | 0.98844 | -98.111 | 0.15014 | -68.918 | 0.10346 | 0.028479 | 542.47 | 0.79557 | 0.006026 | 0.040027 | 72.312
735440 | 735440 | 4 | 3.3031 | 0 | 0.0067385 | 5.492 | 0.99313 | -65.2 | 0.0065281 | -72.93 | 0.47938 | 0.026872 | 567.12 | 0.59427 | 0.015471 | 0.061697 | 185.65
735440 | 735440 | 5 | 3.2993 | 0 | 0.0032313 | 4.0981 | 0.96937 | -115.62 | 0.12044 | -100.21 | 0.64662 | 0.0157 | 561.26 | 0.62282 | 0.0077949 | 0.037873 | 93.539
735440 | 735440 | 6 | 2.594 | 0 | 0.0039843 | 4.0454 | 0.9766 | -80.275 | 0.028137 | -70.963 | 0.11344 | 0.031174 | 572.43 | 0.79419 | 0.0051561 | 0.040343 | 61.874
735440 | 735440 | 7 | 2.8336 | 0 | 0.0088728 | 4.1843 | 0.99651 | -73.621 | 0.099332 | -65.479 | 0.2821 | 0.023774 | 583.45 | 0.73243 | 0.013353 | 0.035779 | 160.24
735440 | 735440 | 8 | 3.5176 | 0 | 0.0075021 | 4.5596 | 0.96679 | -76.239 | 0.086877 | -66.924 | 0.14905 | 0.028145 | 582.67 | 0.87638 | 0.018559 | 0.069628 | 222.71
735440 | 735440 | 1 | 3.908 | 0 | 0.0046382 | 3.7338 | 0.97972 | -87.197 | 0.048739 | -50.368 | 0.025597 | 0.027707 | 554.48 | 0.68387 | 0.0069533 | 0.041536 | 83.439
735440 | 735440 | 2 | 3.6833 | 0 | 0.005353 | 4.5587 | 0.98686 | -65.719 | 0.0063439 | -69.27 | 0.38648 | -0.027343 | 574.39 | 0.84465 | 0.013461 | -0.068758 | 161.53
735440 | 735440 | 3 | 3.9682 | 0 | 0.003916 | 3.9328 | 0.97746 | -66.871 | 0.0030614 | -45.019 | 0.090455 | -0.021297 | 543.29 | 0.59022 | 0.0054973 | -0.029897 | 65.968
735440 | 735440 | 4 | 7.2492 | 0 | 0.007373 | 3.8436 | 0.99479 | -61.04 | 0.001745 | -58.402 | 4.7688e-05 | -0.088945 | 520.36 | 0.95275 | 0.01669 | -0.20134 | 200.27
735440 | 735440 | 5 | 9.8955 | 0 | 0.0031049 | 2.3678 | 0.97405 | -97.43 | 0.050752 | -61.518 | 0.017508 | -0.042233 | 460.1 | 0.88208 | 0.0073154 | -0.099505 | 87.785
735440 | 735440 | 6 | 9.4355 | 0 | 0.0040664 | 2.2455 | 0.98981 | -82.35 | 0.06469 | -79.852 | 0.62085 | -0.025135 | 436.16 | 0.88831 | 0.0051349 | -0.03174 | 61.619
735440 | 735440 | 7 | 8.4255 | 0 | 0.0093918 | 2.7275 | 0.99416 | -79.167 | 0.090706 | -74.184 | 0.50574 | -0.01932 | 428.05 | 0.34899 | 0.013854 | -0.028499 | 166.24
735440 | 735440 | 8 | 11.544 | 0 | 0.0079959 | 2.3354 | 0.96055 | -71.455 | 0.052849 | -65.433 | 0.26938 | -0.053454 | 426.62 | 0.91591 | 0.019223 | -0.12851 | 230.68
735440 | 735440 | 1 | 17.777 | 0 | 0.0041377 | 2.5087 | 0.97573 | -47.924 | 0.004104 | -40.66 | 0.37141 | -0.076537 | 415.17 | 0.93035 | 0.0059072 | -0.10927 | 70.886
735440 | 735440 | 2 | 12.94 | 0 | 0.0059264 | 2.2385 | 0.99363 | -97.059 | 0.17622 | -66.275 | 0.16504 | -0.18585 | 405.54 | 0.96455 | 0.014421 | -0.45223 | 173.05
735440 | 735440 | 3 | 13.682 | 0 | 0.0036724 | 2.1247 | 0.9789 | -106.62 | 0.10486 | -69.641 | 0.27821 | -0.12582 | 403.22 | 0.96555 | 0.0049807 | -0.17064 | 59.769
735440 | 735440 | 4 | 16.969 | 0 | 0.0067402 | 2.2008 | 0.99334 | -62.336 | 0.0080522 | -58.602 | 0.062758 | -0.21809 | 400.47 | 0.97249 | 0.014746 | -0.47714 | 176.95
735440 | 735440 | 5 | 19.534 | 0 | 0.0032169 | 2.1142 | 0.98623 | -61.835 | 0.0020539 | -39.116 | 0.13197 | -0.079802 | 403.47 | 0.94893 | 0.0073298 | -0.18183 | 87.957
735440 | 735440 | 6 | 22.154 | 0 | 0.0038237 | 2.1122 | 0.98437 | -87.721 | 0.058797 | -80.437 | 0.36633 | -0.13642 | 398.1 | 0.96739 | 0.0046206 | -0.16484 | 55.447
735440 | 735440 | 7 | 15.859 | 0 | 0.0094839 | 2.3247 | 0.99726 | -56.362 | 0.00059252 | -54.237 | 0.16286 | -0.18976 | 395.56 | 0.96516 | 0.013629 | -0.27271 | 163.55
735440 | 735440 | 8 | 22.294 | 0 | 0.0082977 | 2.0908 | 0.95233 | -75.816 | 0.086498 | -61.765 | 0.24717 | -0.13987 | 395.84 | 0.93126 | 0.019223 | -0.32403 | 230.67
735440 | 735440 | 1 | 24.523 | 0 | 0.0043576 | 2.3679 | 0.97714 | -89.115 | 0.068013 | -102.56 | 0.70181 | -0.12334 | 389.59 | 0.94865 | 0.0060801 | -0.1721 | 72.961
735440 | 735440 | 2 | 19.748 | 0 | 0.005365 | 2.1845 | 0.99367 | -61.956 | 0.00472 | -64.676 | 0.12013 | -0.27677 | 390.84 | 0.96595 | 0.012751 | -0.65781 | 153.01
735440 | 735440 | 3 | 21.173 | 0 | 0.0035748 | 2.0918 | 0.98438 | -71.88 | 0.016049 | -55.079 | 0.0051312 | -0.19368 | 387.84 | 0.96452 | 0.004725 | -0.256 | 56.7
735440 | 735440 | 4 | 20.624 | 0 | 0.0071934 | 2.2096 | 0.99463 | -72.497 | 0.049774 | -64.809 | 0.26926 | -0.27924 | 383.57 | 0.96287 | 0.015542 | -0.60331 | 186.5
735440 | 735440 | 5 | 25.974 | 0 | 0.0031949 | 2.0194 | 0.97506 | -68.434 | 0.0065675 | -71.856 | 0.18359 | -0.10709 | 383.01 | 0.94237 | 0.0071228 | -0.23874 | 85.474
735440 | 735440 | 6 | 31.11 | 0 | 0.0042078 | 2.0458 | 0.99238 | -70.627 | 0.011284 | -67.698 | 0.091509 | -0.16029 | 377.99 | 0.95245 | 0.0049351 | -0.18799 | 59.221
735440 | 735440 | 7 | 23.079 | 0 | 0.009258 | 2.2118 | 0.99415 | -70.103 | 0.03364 | -73.731 | 0.35334 | -0.22783 | 372.78 | 0.96755 | 0.012981 | -0.31943 | 155.77
735440 | 735440 | 8 | 24.11 | 0 | 0.0081147 | 2.0145 | 0.95305 | -42.17 | 0.033254 | -47.021 | 0.21501 | -0.18787 | 372.75 | 0.92873 | 0.018684 | -0.43256 | 224.21
735440 | 735440 | 1 | 27.546 | 0 | 0.0036498 | 2.1976 | 0.97907 | -40.999 | 0.014415 | -34.221 | 0.41954 | -0.11977 | 370.74 | 0.94653 | 0.0050413 | -0.16543 | 60.496
735440 | 735440 | 2 | 24.155 | 0 | 0.0054697 | 1.9947 | 0.99102 | -79.316 | 0.036847 | -71.74 | 0.37437 | -0.30986 | 364.36 | 0.96438 | 0.012807 | -0.72553 | 153.69
735440 | 735440 | 3 | 26.371 | 0 | 0.0036488 | 1.9553 | 0.98502 | -79.469 | 0.035233 | -79.584 | 0.43425 | -0.21104 | 367.22 | 0.9673 | 0.004739 | -0.2741 | 56.868
735440 | 735440 | 4 | 23.132 | 0 | 0.0070569 | 2.0531 | 0.99263 | -73.799 | 0.033454 | -82.155 | 0.3656 | -0.25681 | 363.04 | 0.9652 | 0.015118 | -0.55015 | 181.41
735440 | 735440 | 5 | 25.61 | 0 | 0.0032783 | 1.9437 | 0.98595 | -91.331 | 0.054833 | -79.516 | 0.32093 | -0.096624 | 367.9 | 0.95629 | 0.0073179 | -0.21568 | 87.814
735440 | 735440 | 6 | 32.932 | 0 | 0.0042092 | 1.9955 | 0.98666 | -100.15 | 0.13716 | -76.687 | 0.29106 | -0.15911 | 364.5 | 0.96072 | 0.0049072 | -0.18549 | 58.887
735440 | 735440 | 7 | 25.862 | 0 | 0.009315 | 2.184 | 0.99744 | -63.192 | 0.016642 | -54.318 | 0.039479 | -0.22861 | 360.73 | 0.9638 | 0.012939 | -0.31756 | 155.27
735440 | 735440 | 8 | 26.125 | 0 | 0.0089022 | 2.1722 | 0.96885 | -67.257 | 0.022571 | -60.7 | 0.15017 | -0.17802 | 363.66 | 0.94231 | 0.020359 | -0.40712 | 244.31
735440 | 735440 | 1 | 28.095 | 0 | 0.0044334 | 2.2901 | 0.98326 | -36.385 | 0.029263 | -26.006 | 0.48618 | -0.11271 | 362.36 | 0.96211 | 0.0061126 | -0.15539 | 73.351
735440 | 735440 | 2 | 30.719 | 0 | 0.0056097 | 2.0061 | 0.99246 | -64.165 | 0.0094352 | -60.211 | 0.052355 | -0.35354 | 355.95 | 0.96931 | 0.012851 | -0.80994 | 154.22
735440 | 735440 | 3 | 29.64 | 0 | 0.0047424 | 2.0241 | 0.9833 | -80.611 | 0.047304 | -72.475 | 0.42969 | -0.16381 | 359.05 | 0.95169 | 0.0060929 | -0.21046 | 73.115
735440 | 735440 | 4 | 26.364 | 0 | 0.0071713 | 2.0646 | 0.99321 | -64.799 | 0.013878 | -44.508 | 0.17091 | -0.27163 | 357.82 | 0.96588 | 0.015197 | -0.57563 | 182.36
735440 | 735440 | 5 | 28.863 | 0 | 0.0031589 | 1.9078 | 0.97935 | -32.25 | 0.020679 | -27.943 | 0.16853 | -0.10061 | 362.69 | 0.94772 | 0.0069754 | -0.22217 | 83.705
735440 | 735440 | 6 | 28.452 | -1 | 0.0042678 | 1.8852 | 0.9845 | -112.25 | 0.14829 | -130.32 | 0.82526 | 0.041873 | 364.8 | 0.66461 | 0.0050495 | 0.049543 | 60.594
735440 | 735440 | 7 | 23.792 | -1 | 0.009921 | 2.0936 | 0.99741 | -59.146 | 2.6673e-09 | -59.998 | 0.00077232 | 0.10684 | 365.81 | 0.89826 | 0.013877 | 0.14944 | 166.52
735440 | 735440 | 8 | 26.093 | 0 | 0.0083588 | 1.9583 | 0.93254 | -58.168 | 0.00021842 | -58.985 | 0.038898 | -0.13876 | 359.96 | 0.95508 | 0.019119 | -0.31739 | 229.42
735440 | 735440 | 1 | 26.759 | 0 | 0.0035399 | 2.1461 | 0.95886 | -79.324 | 0.020474 | -80.173 | 0.17583 | -0.088748 | 362.68 | 0.94132 | 0.0049024 | -0.12291 | 58.829
735440 | 735440 | 2 | 26.248 | 0 | 0.005759 | 1.9801 | 0.99343 | -85.095 | 0.16268 | -62.137 | 0.080954 | -0.30828 | 350.78 | 0.96317 | 0.01339 | -0.7168 | 160.69
735440 | 735440 | 3 | 27.473 | 0 | 0.004072 | 1.8762 | 0.98573 | -87.119 | 0.058766 | -92.586 | 0.63103 | -0.22457 | 360.7 | 0.95978 | 0.0052693 | -0.2906 | 63.232
735440 | 735440 | 4 | 26.409 | 0 | 0.007053 | 1.9741 | 0.99596 | -51.799 | 0.0064424 | -58.259 | 0.00071689 | -0.23094 | 359.72 | 0.95739 | 0.014944 | -0.48932 | 179.33
735440 | 735440 | 5 | 25.415 | 0 | 0.0032428 | 1.8952 | 0.97228 | -40.531 | 0.0059162 | -29.457 | 0.24516 | -0.088559 | 364.13 | 0.93202 | 0.0072434 | -0.19781 | 86.92
735440 | 735440 | 6 | 27.448 | 0 | 0.0040138 | 1.9237 | 0.98748 | -56.817 | 0.00078816 | -64.786 | 0.17067 | -0.13918 | 360.62 | 0.95908 | 0.0047648 | -0.16522 | 57.177
735440 | 735440 | 7 | 24.222 | 0 | 0.0098712 | 2.1697 | 0.99752 | -59.177 | 0.0042065 | -64.523 | 0.28562 | -0.21656 | 357.06 | 0.9608 | 0.013787 | -0.30247 | 165.45
735440 | 735440 | 8 | 25.964 | 0 | 0.0084677 | 1.9251 | 0.9471 | -49.273 | 0.0043599 | -44.117 | 0.3614 | -0.12689 | 361.01 | 0.96225 | 0.019376 | -0.29036 | 232.51
735440 | 735440 | 1 | 26.381 | 0 | 0.0043118 | 2.1901 | 0.98556 | -87.397 | 0.077352 | -73.878 | 0.37961 | -0.083827 | 364.16 | 0.95103 | 0.0059789 | -0.11624 | 71.747
735440 | 735440 | 2 | 24.114 | 0 | 0.0057246 | 2.0193 | 0.99278 | -77.128 | 0.067836 | -76.929 | 0.84007 | -0.24832 | 356.69 | 0.96431 | 0.013406 | -0.58152 | 160.87
735440 | 735440 | 3 | 25.371 | 0 | 0.004129 | 1.8973 | 0.98087 | -66.79 | 0.010742 | -52.904 | 0.0022744 | -0.17333 | 359.25 | 0.96106 | 0.0053808 | -0.22588 | 64.569
735440 | 735440 | 4 | 25.453 | 0 | 0.0073365 | 2.0067 | 0.99456 | -49.91 | 0.0049324 | -57.838 | 0.021382 | -0.25388 | 358.04 | 0.96643 | 0.015595 | -0.53966 | 187.13
735440 | 735440 | 5 | 25.973 | 0 | 0.0033882 | 1.8722 | 0.97426 | -65.626 | 0.0086893 | -55.641 | 0.020875 | -0.1014 | 362.5 | 0.91556 | 0.0075539 | -0.22607 | 90.647
735440 | 735440 | 6 | 30.203 | 0 | 0.0039807 | 1.8987 | 0.99031 | -81.244 | 0.055762 | -75.753 | 0.41777 | -0.15621 | 356.66 | 0.96525 | 0.0046827 | -0.18376 | 56.192
735440 | 735440 | 7 | 25.881 | 0 | 0.0098128 | 2.1149 | 0.99697 | -80.488 | 0.19827 | -68.835 | 0.51606 | -0.25889 | 354.53 | 0.96323 | 0.01363 | -0.35959 | 163.56
735440 | 735440 | 8 | 26.851 | 0 | 0.0088923 | 1.9025 | 0.95707 | -65.765 | 0.051906 | -65.885 | 0.75256 | -0.15339 | 356.63 | 0.9241 | 0.020287 | -0.34996 | 243.45
735440 | 735440 | 1 | 29.163 | 0 | 0.0034154 | 2.1257 | 0.95228 | -40.277 | 0.0054612 | -43.733 | 0.02654 | -0.086883 | 359.99 | 0.95987 | 0.0046924 | -0.11937 | 56.309
735440 | 735440 | 2 | 28.338 | 0 | 0.0060476 | 1.9957 | 0.99384 | -64.718 | 0.021981 | -70.879 | 0.51618 | -0.29757 | 352.79 | 0.95784 | 0.013964 | -0.68709 | 167.57
735440 | 735440 | 3 | 32.314 | 0 | 0.0047941 | 1.9653 | 0.9945 | -35.485 | 0.019765 | -37.289 | 0.17725 | -0.21579 | 352.33 | 0.96245 | 0.0061055 | -0.27482 | 73.266
735440 | 735440 | 4 | 30.046 | 0 | 0.0074112 | 2.006 | 0.99739 | -80.35 | 0.16916 | -75.682 | 0.80578 | -0.25538 | 353.43 | 0.96316 | 0.015515 | -0.53461 | 186.18
735440 | 735440 | 5 | 29.903 | 0 | 0.0037163 | 1.9409 | 0.98352 | -78.516 | 0.049975 | -53.506 | 0.007819 | -0.08136 | 355.48 | 0.92683 | 0.008178 | -0.17904 | 98.136
735440 | 735440 | 6 | 31.674 | 0 | 0.0040159 | 1.8596 | 0.98276 | -103.11 | 0.15225 | -87.987 | 0.77955 | -0.050334 | 361.51 | 0.90141 | 0.0047012 | -0.058924 | 56.415
735440 | 735440 | 7 | 23.047 | 0 | 0.0091478 | 2.0337 | 0.99566 | -56.046 | 0.0089191 | -60.743 | 0.51851 | 0.049343 | 364.97 | 0.86761 | 0.012828 | 0.069192 | 153.93
735440 | 735440 | 1 | 21.864 | 0 | 0.0043724 | 2.2044 | 0.96546 | -133.82 | 0.42089 | -100.14 | 0.58377 | -0.027605 | 366.34 | 0.90814 | 0.0061558 | -0.038864 | 73.87
735440 | 735440 | 2 | 20.405 | 0 | 0.0057799 | 1.9524 | 0.99082 | -100.9 | 0.20216 | -72.928 | 0.39101 | -0.064039 | 362.36 | 0.92655 | 0.013707 | -0.15186 | 164.48
735440 | 735440 | 3 | 20.559 | 0 | 0.0086023 | 1.9141 | 0.98862 | -79.902 | 0.16207 | -79.041 | 0.82787 | -0.13869 | 357.66 | 0.95601 | 0.011394 | -0.1837 | 136.72
735440 | 735440 | 4 | 22.891 | 0 | 0.0078635 | 2.0533 | 0.99502 | -84.849 | 0.2215 | -59.705 | 0.15162 | -0.20465 | 354.97 | 0.95799 | 0.016859 | -0.43878 | 202.31
735440 | 735440 | 5 | 22.673 | 0 | 0.0035812 | 1.9191 | 0.98332 | -102.26 | 0.17221 | -80.557 | 0.61869 | -0.066672 | 357.99 | 0.96562 | 0.0080732 | -0.1503 | 96.879
735440 | 735440 | 6 | 26.283 | 0 | 0.004563 | 1.9433 | 0.99078 | -113.27 | 0.22158 | -106.46 | 0.6353 | -0.11887 | 356.06 | 0.9539 | 0.0054378 | -0.14167 | 65.254
735440 | 735440 | 7 | 21.925 | 0 | 0.0098886 | 2.1648 | 0.99624 | -59.463 | 0.029068 | -51.291 | 0.0051144 | -0.11168 | 355.24 | 0.94799 | 0.013919 | -0.1572 | 167.03
735440 | 735440 | 8 | 22.79 | 0 | 0.0090344 | 1.8591 | 0.94336 | -80.08 | 0.27981 | -73.293 | 0.93053 | -0.096112 | 359.51 | 0.92854 | 0.020894 | -0.22228 | 250.73
735440 | 735440 | 1 | 23.775 | 0 | 0.0044557 | 2.2592 | 0.97773 | -17.871 | 0.082383 | -44.512 | 0.038446 | -0.062244 | 359.95 | 0.92541 | 0.0062327 | -0.087067 | 74.793
735440 | 735440 | 2 | 22.12 | 0 | 0.0055677 | 1.9953 | 0.98792 | -47.102 | 0.00074981 | -50.743 | 0.0013865 | -0.12314 | 360.12 | 0.9641 | 0.013127 | -0.29031 | 157.52
735440 | 735440 | 3 | 21.87 | 0 | 0.0043484 | 1.9249 | 0.98182 | -66.346 | 0.010339 | -58.854 | 0.12153 | -0.15463 | 358.06 | 0.96155 | 0.0057338 | -0.20389 | 68.806
735440 | 735440 | 4 | 23.74 | 0 | 0.0072202 | 1.9402 | 0.99356 | -78.745 | 0.084057 | -69.644 | 0.46619 | -0.22762 | 358.39 | 0.96349 | 0.015436 | -0.48662 | 185.23
735440 | 735440 | 5 | 24.001 | 0 | 0.0034191 | 1.8859 | 0.97659 | -79.227 | 0.035694 | -66.12 | 0.13528 | -0.048926 | 361.01 | 0.94895 | 0.0076733 | -0.1098 | 92.08
735440 | 735440 | 6 | 23.668 | 0 | 0.0035872 | 1.8927 | 0.97895 | -87.556 | 0.075731 | -63.004 | 0.062162 | -0.051658 | 362.61 | 0.90613 | 0.0043126 | -0.062105 | 51.752
735440 | 735440 | 7 | 20.607 | 0 | 0.010169 | 2.1918 | 0.99708 | -62.221 | 0.042456 | -65.868 | 0.39699 | -0.02898 | 365.94 | 0.70476 | 0.014378 | -0.040975 | 172.54
735440 | 735440 | 1 | 23.333 | 0 | 0.0039515 | 2.2672 | 0.97051 | -56.647 | 0.0015409 | -47.101 | 0.021495 | -0.029047 | 366.93 | 0.85612 | 0.0055357 | -0.040692 | 66.428
735440 | 735440 | 2 | 22.063 | 0 | 0.0058627 | 2.0458 | 0.98928 | -54.587 | 0.0013551 | -64.173 | 0.24 | -0.092686 | 362.21 | 0.96266 | 0.013825 | -0.21856 | 165.9
735440 | 735440 | 3 | 22.053 | 0 | 0.0041588 | 1.8907 | 0.98619 | -107.48 | 0.19813 | -78.07 | 0.64129 | -0.10972 | 364.49 | 0.95921 | 0.0054805 | -0.14459 | 65.766
735440 | 735440 | 4 | 22.57 | 0 | 0.0073429 | 2.0743 | 0.99393 | -61.685 | 0.01695 | -45.485 | 0.046841 | -0.10537 | 361.54 | 0.94414 | 0.01576 | -0.22616 | 189.12
735440 | 735440 | 5 | 22.315 | 0 | 0.0036217 | 1.8874 | 0.97998 | -112.05 | 0.16213 | -63.251 | 0.26865 | -0.031132 | 365.46 | 0.88563 | 0.0081746 | -0.070267 | 98.095
735440 | 735440 | 6 | 23.021 | 0 | 0.0035488 | 1.9246 | 0.97688 | -35.254 | 0.0076831 | -72.35 | 0.092642 | -0.056846 | 363.86 | 0.89901 | 0.0042757 | -0.068492 | 51.309
735440 | 735440 | 7 | 20.419 | 0 | 0.010275 | 2.0921 | 0.99729 | -68.781 | 0.096155 | -70.727 | 0.37548 | 0.0049475 | 365.39 | 0.065219 | 0.014537 | 0.0069997 | 174.45
735440 | 735440 | 8 | 21.173 | 0 | 0.0092608 | 1.9806 | 0.94482 | -86.849 | 0.30199 | -75.378 | 0.61487 | 0.052657 | 367.47 | 0.92647 | 0.021536 | 0.12245 | 258.43
735440 | 735440 | 1 | 21.252 | 0 | 0.0041692 | 2.2013 | 0.97421 | -94.162 | 0.12234 | -77.245 | 0.25143 | 0.027333 | 374.08 | 0.77969 | 0.0058819 | 0.038561 | 70.583
735440 | 735440 | 2 | 20.062 | 0 | 0.0060002 | 2.0576 | 0.99237 | -51.308 | 0.00073158 | -50.406 | 0.012322 | 0.074021 | 373.47 | 0.95409 | 0.014245 | 0.17574 | 170.95
735440 | 735440 | 3 | 19.899 | 0 | 0.004514 | 2.0208 | 0.98245 | -72.784 | 0.03694 | -38.081 | 0.027374 | 0.048569 | 372.9 | 0.9315 | 0.0059923 | 0.064474 | 71.908
735440 | 735440 | 4 | 19.802 | 0 | 0.0076144 | 2.1473 | 0.996 | -70.228 | 0.061769 | -57.077 | 0.064498 | 0.05943 | 373.58 | 0.93296 | 0.016497 | 0.12876 | 197.97
735440 | 735440 | 5 | 19.593 | 0 | 0.00335 | 2.0779 | 0.97865 | -79.046 | 0.03708 | -91.475 | 0.48199 | 0.045614 | 379.04 | 0.90329 | 0.0076315 | 0.10391 | 91.578
735440 | 735440 | 6 | 19.225 | 0 | 0.0045016 | 2.3766 | 0.98883 | -77.722 | 0.054328 | -83.079 | 0.79214 | 0.080984 | 395.16 | 0.94167 | 0.0054942 | 0.098841 | 65.93
735440 | 735440 | 7 | 18.568 | 0 | 0.0099687 | 2.1302 | 0.99717 | -74.007 | 0.15484 | -67.886 | 0.75459 | 0.11649 | 374.03 | 0.92521 | 0.014193 | 0.16585 | 170.32
735440 | 735440 | 8 | 18.914 | 0 | 0.0088505 | 2.0664 | 0.94489 | -47.499 | 0.0053397 | -52.475 | 0.001637 | 0.12553 | 376.75 | 0.89835 | 0.020741 | 0.29417 | 248.89
735440 | 735440 | 1 | 19.348 | 0 | 0.0041283 | 2.2867 | 0.98401 | -66.642 | 0.01574 | -57.474 | 0.059012 | 0.064835 | 381.84 | 0.93823 | 0.0058621 | 0.092065 | 70.345
735440 | 735440 | 2 | 18.774 | 0 | 0.0058571 | 2.2051 | 0.98603 | -82.068 | 0.076196 | -87.381 | 0.7025 | 0.14113 | 379.69 | 0.96092 | 0.013967 | 0.33654 | 167.61
735440 | 735440 | 3 | 18.566 | 0 | 0.0042275 | 1.9169 | 0.97847 | -96.508 | 0.10556 | -51.356 | 0.033509 | 0.058937 | 374.05 | 0.90634 | 0.0056375 | 0.078595 | 67.65
735440 | 735440 | 4 | 18.41 | 0 | 0.0079948 | 2.2835 | 0.9959 | -85.316 | 0.21403 | -83.744 | 0.81988 | 0.099794 | 380.01 | 0.96792 | 0.017404 | 0.21725 | 208.85
735440 | 735440 | 5 | 18.555 | 0 | 0.0032442 | 1.949 | 0.97311 | -48.372 | 6.8933e-05 | 2.0276 | 0.69324 | 0.049362 | 374.74 | 0.92094 | 0.0074168 | 0.11285 | 89.002
735440 | 735440 | 6 | 18.498 | 0 | 0.0042396 | 2.0214 | 0.98084 | -78.475 | 0.035762 | -89.094 | 0.72184 | 0.08436 | 377.36 | 0.96552 | 0.0051873 | 0.10322 | 62.247
735440 | 735440 | 7 | 17.977 | 0 | 0.0099462 | 2.2385 | 0.99654 | -42.789 | 0.027731 | -44.075 | 0.19968 | 0.10841 | 379.29 | 0.95054 | 0.01419 | 0.15466 | 170.28
735440 | 735440 | 8 | 18.103 | 0 | 0.0089118 | 1.961 | 0.92994 | -90.379 | 0.22287 | -68.362 | 0.48993 | 0.11062 | 376.59 | 0.86312 | 0.020943 | 0.25995 | 251.31
735440 | 735440 | 1 | 18.504 | 0 | 0.0045342 | 2.309 | 0.97531 | -85.869 | 0.070732 | -58.766 | 0.035177 | 0.071874 | 385.52 | 0.9613 | 0.0064571 | 0.10236 | 77.485
735440 | 735440 | 2 | 18.067 | 0 | 0.005332 | 1.9924 | 0.98976 | -93.331 | 0.13193 | -73.563 | 0.53092 | 0.11247 | 379.24 | 0.96846 | 0.012746 | 0.26884 | 152.95
735440 | 735440 | 3 | 17.9 | 0 | 0.0043075 | 2.0583 | 0.98621 | -63.956 | 0.014062 | -82.405 | 0.37341 | 0.066463 | 381.91 | 0.90573 | 0.0057574 | 0.088834 | 69.089
735440 | 735440 | 4 | 17.777 | 0 | 0.0071385 | 2.0701 | 0.99416 | -69.892 | 0.060413 | -52.429 | 0.040672 | 0.080475 | 379.13 | 0.90878 | 0.015574 | 0.17557 | 186.89
735440 | 735440 | 5 | 17.914 | 0 | 0.0036032 | 2.0454 | 0.97907 | -80.008 | 0.040525 | -63.952 | 0.18889 | 0.060855 | 380.56 | 0.91427 | 0.0082557 | 0.13943 | 99.068
735440 | 735440 | 6 | 17.786 | 0 | 0.0047409 | 2.0734 | 0.98999 | -60.388 | 0.0052356 | -53.715 | 0.0090026 | 0.075424 | 380.84 | 0.95812 | 0.0058149 | 0.09251 | 69.779
735440 | 735440 | 7 | 16.987 | 0 | 0.010274 | 2.4503 | 0.99517 | -60.925 | 0.018648 | -67.425 | 0.72621 | 0.11404 | 389.03 | 0.96037 | 0.014708 | 0.16325 | 176.5
735440 | 735440 | 8 | 17.092 | 0 | 0.0091297 | 1.9841 | 0.94419 | -72.902 | 0.22791 | -54.693 | 0.10189 | 0.11594 | 381.25 | 0.94704 | 0.021529 | 0.27342 | 258.35
735440 | 735440 | 1 | 17.257 | 0 | 0.0045781 | 2.2833 | 0.97963 | -83.885 | 0.1359 | -60.562 | 0.18715 | 0.067809 | 386.42 | 0.94374 | 0.0065477 | 0.096981 | 78.572
735440 | 735440 | 2 | 16.924 | 0 | 0.0056161 | 2.0317 | 0.99254 | -83.34 | 0.11574 | -80.419 | 0.4661 | 0.10508 | 382.31 | 0.96337 | 0.013478 | 0.25217 | 161.73
735440 | 735440 | 3 | 16.778 | 0 | 0.0042874 | 2.0177 | 0.9808 | -91.118 | 0.079125 | -99.366 | 0.74729 | 0.058734 | 384.42 | 0.95071 | 0.0057527 | 0.078807 | 69.032
735440 | 735440 | 4 | 16.626 | 0 | 0.0078654 | 2.2227 | 0.99619 | -92.762 | 0.28545 | -79.233 | 0.72912 | 0.095521 | 384.13 | 0.94935 | 0.017228 | 0.20922 | 206.74
735440 | 735440 | 5 | 16.579 | 0 | 0.016986 | 1.9937 | 0.99654 | -70.423 | 0.15751 | -74.405 | 0.86544 | 0.058187 | 385.78 | 0.95358 | 0.039099 | 0.13393 | 469.19
735440 | 735440 | 6 | 16.302 | 0 | 0.0042663 | 2.0509 | 0.98679 | -104.41 | 0.19803 | -85.466 | 0.49112 | 0.062651 | 387.97 | 0.88428 | 0.0052596 | 0.077238 | 63.115
735440 | 735440 | 7 | 15.691 | 0 | 0.0098257 | 2.4185 | 0.99685 | -48.849 | 0.0044044 | -54.841 | 0.0902 | 0.11629 | 390.49 | 0.95986 | 0.014129 | 0.16723 | 169.55
735440 | 735440 | 8 | 15.94 | 0 | 0.0090533 | 2.0161 | 0.94732 | -74.851 | 0.11779 | -69.012 | 0.73259 | 0.1072 | 385.45 | 0.95375 | 0.021434 | 0.2538 | 257.21
735440 | 735440 | 1 | 16.251 | 0 | 0.0043568 | 2.3786 | 0.97361 | -83.465 | 0.059034 | -92.581 | 0.72863 | 0.054291 | 392.66 | 0.92285 | 0.0062528 | 0.077917 | 75.034
735440 | 735440 | 2 | 15.898 | 0 | 0.0052604 | 2.0326 | 0.99066 | -52.136 | 0.00043666 | -46.515 | 0.014923 | 0.08987 | 386.67 | 0.94914 | 0.012669 | 0.21644 | 152.03
735440 | 735440 | 3 | 15.694 | 0 | 0.0041587 | 1.9636 | 0.98392 | -114.41 | 0.16281 | -89.932 | 0.38363 | 0.040819 | 385.19 | 0.89061 | 0.005601 | 0.054975 | 67.212
735440 | 735440 | 4 | 15.893 | 0 | 0.0070907 | 2.0414 | 0.99454 | -92.208 | 0.23599 | -66.757 | 0.48624 | 0.073339 | 384.46 | 0.95557 | 0.015571 | 0.16105 | 186.85
735440 | 735440 | 5 | 16.094 | 0 | 0.0033755 | 1.9472 | 0.98369 | -100.81 | 0.12946 | -90.865 | 0.4831 | 0.041378 | 383.91 | 0.92672 | 0.0077827 | 0.095402 | 93.392
735440 | 735440 | 6 | 16.046 | 0 | 0.0033589 | 1.9535 | 0.97282 | -87.724 | 0.042146 | -37.441 | 0.15772 | 0.04714 | 384.5 | 0.93851 | 0.0041446 | 0.058167 | 49.735
735440 | 735440 | 7 | 15.221 | 0 | 0.0091265 | 2.2714 | 0.99656 | -37.887 | 0.070699 | -43.539 | 0.12923 | 0.082135 | 387.99 | 0.92268 | 0.013145 | 0.1183 | 157.74
735440 | 735440 | 8 | 15.152 | 0 | 0.0085695 | 2.0113 | 0.95963 | -101.86 | 0.3687 | -73.187 | 0.59077 | 0.10218 | 385.75 | 0.95412 | 0.020344 | 0.24257 | 244.13
735440 | 735440 | 1 | 15.332 | 0 | 0.0041995 | 2.3128 | 0.98319 | -77.562 | 0.054617 | -75.511 | 0.56157 | 0.050403 | 391.4 | 0.96216 | 0.0060463 | 0.072567 | 72.555
735440 | 735440 | 2 | 14.958 | 0 | 0.005549 | 2.0358 | 0.99353 | -83.97 | 0.15406 | -66.932 | 0.49012 | 0.077355 | 387.21 | 0.91514 | 0.013408 | 0.18691 | 160.89
735440 | 735440 | 3 | 14.342 | 0 | 0.0040973 | 2.02 | 0.9863 | -79.06 | 0.066743 | -52.53 | 0.0027909 | 0.044561 | 386.17 | 0.90302 | 0.0055442 | 0.060298 | 66.531
735440 | 735440 | 4 | 14.736 | 0 | 0.0075012 | 2.1091 | 0.99439 | -71.162 | 0.054117 | -60.808 | 0.24266 | 0.046586 | 385.36 | 0.9179 | 0.016538 | 0.10271 | 198.46
735440 | 735440 | 5 | 14.803 | 0 | 0.0033137 | 2.0088 | 0.98783 | -34.541 | 0.01397 | -41.394 | 0.018566 | 0.022974 | 386.69 | 0.9557 | 0.0076745 | 0.053208 | 92.094
735440 | 735440 | 6 | 14.673 | 0 | 0.0038742 | 1.9758 | 0.983 | -86.101 | 0.080039 | -71.324 | 0.66165 | 0.017898 | 387.15 | 0.66592 | 0.0048032 | 0.02219 | 57.639
735440 | 735440 | 7 | 14.6 | 0 | 0.0099317 | 2.2927 | 0.99578 | -71.471 | 0.083577 | -68.227 | 0.58101 | 0.039109 | 388.13 | 0.876 | 0.014336 | 0.05645 | 172.03
735440 | 735440 | 8 | 14.839 | 0 | 0.0087178 | 2.2538 | 0.94323 | -69.911 | 0.038999 | -70.781 | 0.42839 | 0.043853 | 387.58 | 0.93325 | 0.020719 | 0.10422 | 248.63
735440 | 735440 | 1 | 15.336 | 0 | 0.0044385 | 2.3636 | 0.98083 | -57.16 | 0.0021492 | -46.642 | 0.051634 | 0.0050007 | 390.1 | 0.10846 | 0.0063903 | 0.0071997 | 76.683
735440 | 735440 | 3 | 14.995 | 0 | 0.0045792 | 2.0704 | 0.97564 | -102.25 | 0.096125 | -85.957 | 0.41671 | -0.030275 | 382.19 | 0.84828 | 0.0061822 | -0.040873 | 74.187
735440 | 735440 | 4 | 15.19 | 0 | 0.0069104 | 2.0978 | 0.99399 | -65.319 | 0.029185 | -50.634 | 1.0563e-06 | -0.022227 | 382.56 | 0.77736 | 0.015212 | -0.048928 | 182.54
735440 | 735440 | 5 | 15.317 | 0 | 0.0033813 | 2.0207 | 0.985 | -72.217 | 0.03082 | -57.974 | 0.10193 | -0.01961 | 381.47 | 0.86185 | 0.0078169 | -0.045336 | 93.803
735440 | 735440 | 6 | 15.845 | 0 | 0.0040148 | 2.0354 | 0.98459 | -96.216 | 0.097465 | -94.118 | 0.56287 | -0.039537 | 381.43 | 0.94607 | 0.0049574 | -0.04882 | 59.489
735440 | 735440 | 7 | 15.719 | 0 | 0.010005 | 2.3395 | 0.99568 | -60.319 | 0.018423 | -51.787 | 4.9581e-06 | -0.069811 | 378.04 | 0.93371 | 0.014386 | -0.10038 | 172.63
735440 | 735440 | 8 | 16.633 | 0 | 0.0085848 | 2.0126 | 0.9462 | -47.057 | 0.0043404 | -59.248 | 0.33836 | -0.080037 | 378.72 | 0.92444 | 0.020276 | -0.18904 | 243.32
735440 | 735440 | 1 | 17.715 | 0 | 0.0047836 | 2.2716 | 0.98246 | -111.86 | 0.1803 | -81.72 | 0.52087 | -0.030878 | 379.42 | 0.74836 | 0.0068307 | -0.044093 | 81.969
735440 | 735440 | 2 | 16.757 | 0 | 0.0055039 | 2.0747 | 0.99322 | -69.056 | 0.027587 | -52.528 | 0.01132 | -0.092104 | 376.25 | 0.94875 | 0.013216 | -0.22116 | 158.59
735440 | 735440 | 3 | 16.494 | 0 | 0.0041579 | 2.0483 | 0.99032 | -69.002 | 0.022179 | -66.746 | 0.23618 | -0.06335 | 376.06 | 0.95896 | 0.0055845 | -0.085084 | 67.013
735440 | 735440 | 4 | 16.977 | 0 | 0.006907 | 2.0848 | 0.99482 | -64.191 | 0.036131 | -58.38 | 0.14925 | -0.14934 | 374.98 | 0.96127 | 0.015111 | -0.32672 | 181.33
735440 | 735440 | 5 | 18.335 | 0 | 0.0032442 | 1.9608 | 0.96945 | -62.946 | 0.0049182 | -57.866 | 0.060851 | -0.091349 | 374.65 | 0.94646 | 0.0074224 | -0.209 | 89.069
735440 | 735440 | 6 | 21.123 | 0 | 0.0040681 | 2.0095 | 0.98288 | -84.805 | 0.065752 | -74.548 | 0.77793 | -0.12997 | 369.86 | 0.95994 | 0.0049331 | -0.15761 | 59.197
735440 | 735440 | 7 | 18.116 | 0 | 0.0099038 | 2.2124 | 0.99769 | -61.315 | 0.034659 | -68.366 | 0.80248 | -0.18032 | 369.69 | 0.95986 | 0.014123 | -0.25714 | 169.47
735440 | 735440 | 8 | 19.752 | 0 | 0.0085713 | 2.0055 | 0.94888 | -66.192 | 0.055337 | -47.675 | 0.064379 | -0.15311 | 370.24 | 0.94844 | 0.020029 | -0.35777 | 240.35
735440 | 735440 | 1 | 21.933 | 0 | 0.0035287 | 2.2453 | 0.96505 | -58.888 | 0.0014498 | -64.558 | 0.089125 | -0.10753 | 366.15 | 0.94434 | 0.0049668 | -0.15136 | 59.602
735440 | 735440 | 2 | 21.484 | 0 | 0.0051934 | 1.9733 | 0.98816 | -76.88 | 0.072908 | -61.205 | 0.066524 | -0.3469 | 363.08 | 0.96554 | 0.012271 | -0.81963 | 147.25
735440 | 735440 | 3 | 21.347 | 0 | 0.0042478 | 1.9452 | 0.98477 | -122.39 | 0.27206 | -92.619 | 0.61972 | -0.22209 | 365.12 | 0.96076 | 0.0056111 | -0.29337 | 67.334
735440 | 735440 | 4 | 23.308 | 0 | 0.0075772 | 2.1395 | 0.99587 | -72.559 | 0.1036 | -63.635 | 0.57838 | -0.29871 | 355.8 | 0.96046 | 0.016223 | -0.63953 | 194.67
735440 | 735440 | 5 | 24.094 | 0 | 0.0034291 | 1.9473 | 0.97308 | -73.796 | 0.023997 | -71.63 | 0.19267 | -0.12052 | 364.09 | 0.9547 | 0.0076935 | -0.27039 | 92.322
735440 | 735440 | 6 | 31.488 | 0 | 0.0038287 | 1.9537 | 0.97834 | -103.61 | 0.12014 | -91.288 | 0.50207 | -0.17155 | 360.46 | 0.96505 | 0.0044848 | -0.20095 | 53.818
735440 | 735440 | 7 | 25.813 | 0 | 0.0095301 | 2.1831 | 0.99751 | -54.025 | 0.0039412 | -58.645 | 0.26238 | -0.2423 | 358.21 | 0.96203 | 0.01324 | -0.33662 | 158.88
735440 | 735440 | 8 | 26.667 | 0 | 0.0096219 | 1.9994 | 0.95923 | -75.7 | 0.16549 | -68.291 | 0.45938 | -0.16491 | 361.6 | 0.92366 | 0.021965 | -0.37647 | 263.59
735440 | 735440 | 1 | 27.566 | 0 | 0.0038331 | 2.3436 | 0.93903 | -67.977 | 0.013626 | -64.315 | 0.16587 | -0.11982 | 368.06 | 0.94896 | 0.0052942 | -0.16549 | 63.531
735440 | 735440 | 2 | 29.307 | 0 | 0.0055775 | 1.9966 | 0.99597 | -79.568 | 0.10131 | -91.231 | 0.81454 | -0.33449 | 356.27 | 0.96833 | 0.012837 | -0.76986 | 154.05
735440 | 735440 | 3 | 28.437 | 0 | 0.0045396 | 1.9915 | 0.98454 | -64.533 | 0.013275 | -52.1 | 0.0046732 | -0.19369 | 360.49 | 0.96412 | 0.0058556 | -0.24984 | 70.267
735440 | 735440 | 4 | 27.418 | 0 | 0.0076277 | 2.008 | 0.99547 | -71.088 | 0.066964 | -76.65 | 0.38587 | -0.26001 | 356.03 | 0.96026 | 0.016107 | -0.54906 | 193.29
735440 | 735440 | 5 | 28.676 | 0 | 0.0034873 | 1.9488 | 0.98527 | -65.314 | 0.011018 | -89.843 | 0.45261 | -0.11411 | 361.7 | 0.96512 | 0.0077052 | -0.25213 | 92.463
735440 | 735440 | 6 | 31.304 | 0 | 0.0045745 | 1.9366 | 0.98009 | -66.952 | 0.015021 | -50.851 | 8.3176e-05 | -0.16721 | 358.86 | 0.96101 | 0.0053617 | -0.19598 | 64.34
735440 | 735440 | 7 | 26.418 | 0 | 0.0099983 | 2.1873 | 0.99413 | -48.509 | 0.0057394 | -60.321 | 0.09275 | -0.20655 | 366.4 | 0.93782 | 0.013862 | -0.28637 | 166.35
735440 | 735440 | 8 | 28.746 | 0 | 0.0088339 | 1.9426 | 0.95224 | -88.304 | 0.25947 | -83.279 | 0.674 | -0.1654 | 359.7 | 0.96448 | 0.020028 | -0.37499 | 240.33
735440 | 735440 | 1 | 28.298 | 0 | 0.004 | 2.134 | 0.9679 | -138.35 | 0.34571 | -105.64 | 0.5966 | -0.099904 | 367.83 | 0.92925 | 0.0055113 | -0.13765 | 66.135
735440 | 735440 | 2 | 28.735 | 0 | 0.0054269 | 1.9775 | 0.99136 | -79.164 | 0.089156 | -71.417 | 0.51648 | -0.34426 | 349.07 | 0.96357 | 0.012514 | -0.79385 | 150.17
735440 | 735440 | 3 | 29.238 | 0 | 0.0043557 | 1.9171 | 0.985 | -88.688 | 0.16405 | -58.494 | 0.049915 | -0.22686 | 355.39 | 0.95354 | 0.0056036 | -0.29185 | 67.243
735440 | 735440 | 4 | 28.805 | 0 | 0.0076148 | 2.0994 | 0.995 | -48.282 | 0.0023561 | -58.858 | 0.083905 | -0.27117 | 351.94 | 0.96685 | 0.016006 | -0.57001 | 192.08
735440 | 735440 | 5 | 29.523 | 0 | 0.0035199 | 1.9067 | 0.98086 | -57.822 | 0.0014096 | -48.32 | 0.010882 | -0.10397 | 359.2 | 0.95028 | 0.0077554 | -0.22908 | 93.065
735440 | 735440 | 6 | 38.47 | 0 | 0.0039719 | 1.9049 | 0.98676 | -112.09 | 0.22547 | -92.164 | 0.62367 | -0.15347 | 355.59 | 0.94617 | 0.0045483 | -0.17574 | 54.579
735440 | 735440 | 7 | 30.295 | 0 | 0.010105 | 2.1959 | 0.99807 | -60.944 | 0.032713 | -68.928 | 0.43606 | -0.24067 | 348.48 | 0.95631 | 0.013831 | -0.32942 | 165.97
735440 | 735440 | 8 | 31.027 | 0 | 0.0087827 | 1.936 | 0.96421 | -59.806 | 0.018513 | -60.12 | 0.27792 | -0.16676 | 356.78 | 0.96248 | 0.019762 | -0.37524 | 237.15
735440 | 735440 | 1 | 33.754 | 0 | 0.0044135 | 2.1959 | 0.98001 | -72.96 | 0.040294 | -68.163 | 0.26117 | -0.11427 | 359.97 | 0.9287 | 0.0059729 | -0.15464 | 71.675
735440 | 735440 | 2 | 27.72 | 0 | 0.0058501 | 2.0019 | 0.99076 | -58.946 | 0.0056617 | -46.799 | 0.053997 | -0.14854 | 353.82 | 0.95274 | 0.013536 | -0.34368 | 162.43
735440 | 735440 | 3 | 28.054 | 0 | 0.0043129 | 1.8906 | 0.98502 | -77.766 | 0.049266 | -74.008 | 0.36365 | -0.098819 | 362.76 | 0.95578 | 0.0055703 | -0.12763 | 66.844
735450 | 735450 | 2 | 32.041 | 0 | 0.0062802 | 2.0587 | 0.99287 | -45.73 | 0.027047 | -50.306 | 0.36799 | -0.30445 | 363.3 | 0.95781 | 0.014325 | -0.69445 | 171.9
735450 | 735450 | 3 | 29.207 | 0 | 0.0051865 | 1.9801 | 0.99292 | -79.483 | 0.026014 | -82.062 | 0.40024 | -0.19348 | 366.44 | 0.96075 | 0.0066731 | -0.24894 | 80.077
735450 | 735450 | 4 | 31.263 | 0 | 0.0083975 | 2.1246 | 0.99547 | -55.85 | 0.0036863 | -48.203 | 0.30913 | -0.23607 | 364.3 | 0.96638 | 0.017509 | -0.49221 | 210.11
735450 | 735450 | 5 | 30.409 | 0 | 0.0040259 | 1.8806 | 0.97556 | -98.16 | 0.06591 | -70.673 | 0.17309 | -0.094294 | 373.81 | 0.94515 | 0.0088445 | -0.20715 | 106.13
735450 | 735450 | 6 | 40.252 | 0 | 0.0044759 | 1.8484 | 0.98763 | -98.57 | 0.12219 | -74.519 | 0.16217 | -0.14934 | 365.59 | 0.95824 | 0.0050963 | -0.17004 | 61.156
735450 | 735450 | 7 | 30.243 | 0 | 0.011562 | 2.2182 | 0.99795 | -60.093 | 0.0062325 | -61.465 | 0.20507 | -0.22177 | 363.99 | 0.95865 | 0.015828 | -0.3036 | 189.94
735450 | 735450 | 8 | 31.981 | 0 | 0.0095418 | 2.0392 | 0.96629 | -62.801 | 0.0064586 | -64.496 | 0.13065 | -0.10956 | 367.88 | 0.95702 | 0.021403 | -0.24576 | 256.84
735450 | 735450 | 1 | 35.369 | 0 | 0.0048317 | 2.2283 | 0.96849 | -76.643 | 0.047854 | -77.944 | 0.20494 | -0.089474 | 372.82 | 0.92467 | 0.0065047 | -0.12045 | 78.056
735450 | 735450 | 2 | 31.125 | 0 | 0.0063373 | 2.0342 | 0.99498 | -93.812 | 0.23116 | -96.006 | 0.91513 | -0.27823 | 360.61 | 0.96173 | 0.014499 | -0.63655 | 173.99
735450 | 735450 | 3 | 31.635 | 0 | 0.0050262 | 1.9424 | 0.99024 | -48.017 | 0.0039515 | -61.266 | 0.15377 | -0.18355 | 366.14 | 0.95952 | 0.0064153 | -0.23428 | 76.983
735450 | 735450 | 4 | 31.315 | 0 | 0.0084851 | 2.0894 | 0.99573 | -65.294 | 0.023782 | -66.869 | 0.19504 | -0.24584 | 363.96 | 0.96558 | 0.017689 | -0.5125 | 212.26
735450 | 735450 | 5 | 30.505 | 0 | 0.0043001 | 1.9653 | 0.98389 | -79.727 | 0.03022 | -71.096 | 0.27893 | -0.081759 | 370.38 | 0.96131 | 0.0094439 | -0.17956 | 113.33
735450 | 735450 | 6 | 38.719 | 0 | 0.0039383 | 1.8803 | 0.98637 | -46.083 | 0.0042856 | -39.072 | 0.178 | -0.1441 | 368.68 | 0.95642 | 0.0045062 | -0.16488 | 54.074
735450 | 735450 | 7 | 29.878 | 0 | 0.013461 | 2.1836 | 0.97885 | -69.759 | 0.2226 | -63.896 | 0.76376 | -0.214 | 363.64 | 0.96466 | 0.01845 | -0.29331 | 221.4
735450 | 735450 | 8 | 32.824 | 0 | 0.010158 | 1.9146 | 0.94403 | -68.673 | 0.075369 | -50.845 | 0.0039291 | -0.13401 | 368.59 | 0.93967 | 0.022723 | -0.29976 | 272.68
735450 | 735450 | 1 | 35.416 | 0 | 0.0047283 | 2.2716 | 0.98035 | -35.368 | 0.02452 | -43.459 | 0.17052 | -0.074924 | 372.71 | 0.93931 | 0.0063645 | -0.10085 | 76.374
735450 | 735450 | 2 | 28.039 | 0 | 0.0067818 | 2.0358 | 0.99369 | -91.967 | 0.24031 | -79.915 | 0.53799 | -0.27287 | 360.56 | 0.96387 | 0.015675 | -0.63068 | 188.1
735450 | 735450 | 3 | 33.316 | 0 | 0.005356 | 1.9593 | 0.98915 | -53.676 | 0.00025045 | -61.631 | 0.12585 | -0.1672 | 364.51 | 0.95637 | 0.0067987 | -0.21224 | 81.584
735450 | 735450 | 4 | 30.802 | 0 | 0.0082056 | 1.98 | 0.99143 | -77.817 | 0.092191 | -62.665 | 0.2879 | -0.25483 | 366.3 | 0.96679 | 0.017135 | -0.53214 | 205.62
735450 | 735450 | 5 | 28.885 | 0 | 0.0041589 | 1.9166 | 0.98874 | -41.291 | 0.0066092 | -30.715 | 0.5018 | -0.053338 | 369.84 | 0.96107 | 0.0091828 | -0.11777 | 110.19
735450 | 735450 | 6 | 31.759 | 0 | 0.0043104 | 1.883 | 0.98662 | -65.406 | 0.013441 | -82.219 | 0.56337 | -0.12855 | 368.86 | 0.95919 | 0.0050446 | -0.15045 | 60.535
735450 | 735450 | 7 | 26.206 | 0 | 0.01142 | 2.2716 | 0.99727 | -63.958 | 0.042038 | -57.062 | 0.037183 | -0.17358 | 364.69 | 0.96516 | 0.015845 | -0.24083 | 190.13
735450 | 735450 | 8 | 31.607 | 0 | 0.010189 | 1.9316 | 0.94854 | -60.716 | 0.035336 | -50.892 | 1.8196e-06 | -0.11629 | 369.53 | 0.91332 | 0.022882 | -0.26118 | 274.58
735450 | 735450 | 1 | 33.103 | 0 | 0.0052209 | 2.2855 | 0.98441 | -81.877 | 0.068303 | -63.019 | 0.072269 | -0.065758 | 373.38 | 0.9401 | 0.0070806 | -0.089182 | 84.967
735450 | 735450 | 2 | 25.519 | 0 | 0.0061648 | 1.9938 | 0.99225 | -86.185 | 0.14365 | -64.406 | 0.18327 | -0.21005 | 368.36 | 0.95558 | 0.014369 | -0.48957 | 172.43
735450 | 735450 | 3 | 29.615 | 0 | 0.0054428 | 1.9303 | 0.99047 | -74.81 | 0.049482 | -80.202 | 0.73655 | -0.1496 | 369.12 | 0.94312 | 0.0069933 | -0.19222 | 83.92
735450 | 735450 | 4 | 27.692 | 0 | 0.0079957 | 1.9679 | 0.9921 | -77.272 | 0.081202 | -62.963 | 0.24181 | -0.17903 | 368.19 | 0.95927 | 0.016869 | -0.37772 | 202.43
735450 | 735450 | 5 | 27.611 | 0 | 0.0042007 | 1.8945 | 0.98615 | -92.027 | 0.11225 | -65.757 | 0.18906 | -0.058556 | 372.76 | 0.93157 | 0.0093144 | -0.12984 | 111.77
735450 | 735450 | 6 | 29.3 | 0 | 0.0044806 | 1.893 | 0.99115 | -93.059 | 0.14214 | -86.208 | 0.58712 | -0.095278 | 370.54 | 0.93339 | 0.0052864 | -0.11241 | 63.437
735450 | 735450 | 7 | 25.864 | 0 | 0.011269 | 2.2635 | 0.99696 | -68.192 | 0.10773 | -67.835 | 0.44444 | -0.14585 | 369.36 | 0.95835 | 0.015653 | -0.20258 | 187.84
735450 | 735450 | 8 | 24.951 | 0 | 0.010376 | 1.9328 | 0.93527 | -50.757 | 0.0041584 | -51.374 | 0.064281 | -0.043094 | 372.45 | 0.86133 | 0.023823 | -0.098943 | 285.88
735450 | 735450 | 1 | 30.992 | 0 | 0.0049575 | 2.2673 | 0.97595 | -66.33 | 0.011576 | -56.304 | 0.0034006 | -0.044392 | 375.9 | 0.87069 | 0.0067701 | -0.060622 | 81.241
735450 | 735450 | 2 | 22.585 | 0 | 0.0066062 | 2.0315 | 0.99344 | -51.578 | 0.0013761 | -61.388 | 0.19565 | -0.077661 | 373.17 | 0.9343 | 0.015551 | -0.18281 | 186.61
735450 | 735450 | 3 | 25.076 | 0 | 0.0056608 | 2.0024 | 0.9902 | -52.518 | 3.9943e-05 | -52.388 | 0.0037847 | -0.059189 | 371.63 | 0.87132 | 0.0073842 | -0.077209 | 88.61
735450 | 735450 | 4 | 24.141 | 0 | 0.0079654 | 2.0412 | 0.9965 | -49.066 | 0.0055696 | -54.792 | 0.018189 | -0.083567 | 371.9 | 0.92965 | 0.017006 | -0.17841 | 204.07
735450 | 735450 | 5 | 23.324 | 0 | 0.0039584 | 1.9389 | 0.98551 | -85.747 | 0.076163 | -92.914 | 0.66182 | -0.022296 | 375.55 | 0.7846 | 0.008904 | -0.050152 | 106.85
735450 | 735450 | 6 | 23.521 | 0 | 0.0043352 | 1.9419 | 0.98814 | -106.48 | 0.21661 | -109.81 | 0.77473 | -0.028198 | 374.67 | 0.81715 | 0.0052145 | -0.033918 | 62.574
735450 | 735450 | 7 | 20.115 | 0 | 0.012077 | 2.3209 | 0.99695 | -43.115 | 0.069073 | -46.366 | 0.37226 | 0.040428 | 376.31 | 0.91412 | 0.017104 | 0.057256 | 205.25
735450 | 735450 | 8 | 20.874 | 0 | 0.010188 | 2.0678 | 0.94813 | -63.248 | 0.037176 | -67.137 | 0.44201 | 0.052138 | 377.85 | 0.91131 | 0.023716 | 0.12137 | 284.59
735450 | 735450 | 1 | 22.493 | 0 | 0.0052377 | 2.3721 | 0.97862 | -87.088 | 0.15139 | -78.182 | 0.6322 | 0.04279 | 386.32 | 0.90817 | 0.0073584 | 0.060115 | 88.301
735450 | 735450 | 2 | 17.996 | 0 | 0.0079094 | 2.1867 | 0.98635 | -75.167 | 0.097598 | -71.524 | 0.56817 | 0.0788 | 386.44 | 0.95078 | 0.018912 | 0.18841 | 226.94
735450 | 735450 | 3 | 17.754 | 0 | 0.0059951 | 2.2698 | 0.99165 | -73.901 | 0.049863 | -53.814 | 0.0023943 | 0.051205 | 395.07 | 0.90582 | 0.0080171 | 0.068475 | 96.205
735450 | 735450 | 4 | 16.123 | 0 | 0.0087054 | 4.4344 | 0.99613 | -66.804 | 0.025983 | -56.794 | 0.0014858 | 0.056555 | 455.39 | 0.92179 | 0.019101 | 0.12409 | 229.21
735450 | 735450 | 5 | 14.821 | 0 | 0.0041286 | 3.9059 | 0.98636 | -85.487 | 0.048924 | -75.228 | 0.27427 | 0.034936 | 489.88 | 0.81234 | 0.0095611 | 0.080906 | 114.73
735450 | 735450 | 6 | 13.255 | 0 | 0.0063074 | 4.213 | 0.98173 | -95.804 | 0.2258 | -72.704 | 0.27801 | 0.063298 | 513.17 | 0.95001 | 0.0078586 | 0.078865 | 94.303
735450 | 735450 | 7 | 11.263 | 0 | 0.016971 | 6.2772 | 0.94433 | -58.705 | 0.00063824 | -55.593 | 0.07003 | 0.093047 | 584.41 | 0.92389 | 0.024784 | 0.13588 | 297.41
735450 | 735450 | 8 | 11.87 | 0 | 0.0098303 | 5.5257 | 0.96364 | -71.969 | 0.058072 | -58.463 | 0.000229 | 0.12232 | 606.66 | 0.88541 | 0.023606 | 0.29373 | 283.27
735450 | 735450 | 1 | 10.763 | 0 | 0.0053308 | 4.2832 | 0.98008 | -99.185 | 0.15048 | -98.081 | 0.85897 | 0.072251 | 595.58 | 0.90529 | 0.0077985 | 0.1057 | 93.582
735450 | 735450 | 2 | 9.4035 | 0 | 0.0060169 | 5.3109 | 0.99348 | -74.169 | 0.053745 | -61.343 | 0.028566 | 0.05393 | 642.82 | 0.88758 | 0.014824 | 0.13287 | 177.89
735450 | 735450 | 3 | 9.1742 | 0 | 0.005274 | 3.736 | 0.9921 | -63.259 | 0.0041077 | -39.393 | 0.38586 | 0.054962 | 610.32 | 0.93007 | 0.0072671 | 0.075733 | 87.205
735450 | 735450 | 4 | 8.904 | 0 | 0.0085585 | 4.3459 | 0.9941 | -66.507 | 0.021122 | -76.193 | 0.66471 | 0.067875 | 663.39 | 0.87895 | 0.019259 | 0.15274 | 231.11
735450 | 735450 | 5 | 8.2845 | 0 | 0.0038151 | 5.0008 | 0.98469 | -59.066 | 0.00010929 | -64.697 | 0.036041 | 0.031374 | 683.06 | 0.83962 | 0.0090403 | 0.074344 | 108.48
735450 | 735450 | 6 | 7.2907 | 0 | 0.004627 | 3.3884 | 0.98718 | -65.857 | 0.0049433 | -76.246 | 0.20613 | 0.061199 | 624.28 | 0.9111 | 0.0058876 | 0.077872 | 70.651
735450 | 735450 | 7 | 6.9169 | 0 | 0.011352 | 4.0412 | 0.99816 | -67.555 | 0.066519 | -65.829 | 0.39588 | 0.091201 | 646.73 | 0.94413 | 0.016835 | 0.13525 | 202.02
735450 | 735450 | 8 | 7.7729 | 0 | 0.0089557 | 6.0871 | 0.96495 | -64.143 | 0.014186 | -56.608 | 0.0022363 | 0.11356 | 723.82 | 0.96122 | 0.02182 | 0.27669 | 261.84
735450 | 735450 | 1 | 6.7731 | 0 | 0.0047802 | 3.6634 | 0.98143 | -26.413 | 0.090829 | -22.534 | 0.49824 | 0.058347 | 636.29 | 0.95844 | 0.0070927 | 0.086574 | 85.113
735450 | 735450 | 2 | 6.3454 | 0 | 0.0068607 | 3.5803 | 0.99307 | -75.022 | 0.049963 | -77.888 | 0.59801 | 0.083245 | 629.62 | 0.92953 | 0.017088 | 0.20734 | 205.05
735450 | 735450 | 3 | 6.2035 | 0 | 0.005091 | 4.0585 | 0.99046 | -55.202 | 0.0010097 | -37.847 | 0.31975 | 0.040784 | 657.61 | 0.73332 | 0.0070896 | 0.056794 | 85.075
735450 | 735450 | 4 | 6.3595 | 0 | 0.0081118 | 4.1808 | 0.99611 | -49.374 | 0.015638 | -56.344 | 0.0041764 | 0.062099 | 674.32 | 0.91272 | 0.01842 | 0.14101 | 221.04
735450 | 735450 | 5 | 5.9652 | 0 | 0.0041235 | 4.1431 | 0.98066 | -67.347 | 0.0071854 | -40.681 | 0.092769 | 0.026746 | 635.92 | 0.87071 | 0.0098523 | 0.063905 | 118.23
735450 | 735450 | 6 | 5.0784 | 0 | 0.0046851 | 3.5062 | 0.9934 | -66.751 | 0.013311 | -53.462 | 0.030314 | 0.048478 | 616.71 | 0.93127 | 0.0060089 | 0.062176 | 72.106
735450 | 735450 | 7 | 4.989 | 0 | 0.0099561 | 4.8866 | 0.9915 | -57.422 | 0.00010795 | -61.512 | 0.0396 | 0.071697 | 665.96 | 0.93004 | 0.014867 | 0.10706 | 178.41
735450 | 735450 | 8 | 6.0475 | 0 | 0.0090254 | 3.6079 | 0.95737 | -81.996 | 0.12203 | -61.881 | 0.072852 | 0.087132 | 653.25 | 0.94333 | 0.022125 | 0.2136 | 265.5
735450 | 735450 | 1 | 5.0642 | 0 | 0.0045348 | 3.7996 | 0.98139 | -76.602 | 0.026518 | -58.112 | 0.00043692 | 0.036452 | 652.92 | 0.85126 | 0.00677 | 0.054418 | 81.24
735450 | 735450 | 2 | 4.678 | 0 | 0.0066049 | 3.9426 | 0.99373 | -88.024 | 0.14176 | -55.108 | 0.0035979 | 0.077515 | 638.21 | 0.93413 | 0.01655 | 0.19422 | 198.59
735450 | 735450 | 3 | 4.5731 | 0 | 0.005361 | 4.0834 | 0.99334 | -90.328 | 0.11803 | -75.28 | 0.35433 | 0.05326 | 635.97 | 0.92569 | 0.0075093 | 0.074603 | 90.112
735450 | 735450 | 4 | 4.9278 | 0 | 0.0082045 | 3.8352 | 0.99497 | -71.559 | 0.031729 | -76.554 | 0.72635 | 0.061821 | 650.34 | 0.91293 | 0.018727 | 0.14111 | 224.72
735450 | 735450 | 5 | 4.4915 | 0 | 0.003915 | 3.3771 | 0.97647 | -114.21 | 0.15102 | -91.09 | 0.2988 | 0.035722 | 661.27 | 0.89811 | 0.0094037 | 0.085803 | 112.84
735450 | 735450 | 6 | 3.6281 | 0 | 0.0046359 | 3.6026 | 0.98895 | -84.318 | 0.077704 | -68.476 | 0.19126 | 0.039975 | 623.96 | 0.94102 | 0.005977 | 0.051538 | 71.724
735450 | 735450 | 7 | 3.7974 | 0 | 0.010689 | 5.0488 | 0.9959 | -67.722 | 0.053396 | -50.183 | 0.13816 | 0.068921 | 658.08 | 0.83273 | 0.01603 | 0.10336 | 192.36
735450 | 735450 | 8 | 4.7165 | 0 | 0.0080316 | 4.5199 | 0.96388 | -45.484 | 0.034642 | -49.206 | 0.35586 | 0.07885 | 674.2 | 0.94315 | 0.019783 | 0.19422 | 237.4
735450 | 735450 | 2 | 3.5944 | 0 | 0.0062826 | 4.2947 | 0.99444 | -70.314 | 0.02666 | -60.557 | 0.05987 | 0.059062 | 680.79 | 0.9135 | 0.015804 | 0.14857 | 189.64
735450 | 735450 | 3 | 3.5828 | 0 | 0.005053 | 5.3292 | 0.98766 | -64.047 | 0.005316 | -77.774 | 0.4327 | 0.013035 | 699.89 | 0.20717 | 0.0071032 | 0.018324 | 85.238
735450 | 735450 | 4 | 3.8921 | 0 | 0.0082017 | 4.2961 | 0.99565 | -57.273 | 0.00011993 | -52.719 | 0.019758 | 0.053367 | 671.03 | 0.95562 | 0.01879 | 0.12227 | 225.48
735450 | 735450 | 5 | 3.6596 | 0 | 0.0037543 | 3.9488 | 0.98311 | -90.537 | 0.057216 | -92.395 | 0.44121 | 0.031281 | 671 | 0.66999 | 0.0090448 | 0.075363 | 108.54
735450 | 735450 | 6 | 3.0195 | 0 | 0.0045836 | 3.9112 | 0.98819 | -81.455 | 0.039652 | -75.543 | 0.18308 | 0.034725 | 637.1 | 0.87943 | 0.0059225 | 0.044868 | 71.071
735450 | 735450 | 7 | 3.4121 | 0 | 0.010181 | 4.3102 | 0.99492 | -58.447 | 0.0029852 | -59.407 | 0.25023 | 0.0098888 | 656.89 | 0.20396 | 0.015289 | 0.014851 | 183.47
735450 | 735450 | 8 | 4.5952 | 0 | 0.0085196 | 3.6765 | 0.95956 | -61.198 | 0.0065741 | -55.917 | 0.0052666 | 0.038833 | 601.34 | 0.87697 | 0.020994 | 0.095695 | 251.93
735450 | 735450 | 1 | 4.4168 | 0 | 0.0044732 | 4.5124 | 0.97822 | -63.125 | 0.0056263 | -52.043 | 0.0086834 | 0.0068538 | 589.97 | 0.42246 | 0.0066936 | 0.010256 | 80.323
735450 | 735450 | 3 | 4.5678 | 0 | 0.0051705 | 3.6513 | 0.99252 | -76.877 | 0.063153 | -66.87 | 0.11511 | -0.018191 | 588.31 | 0.697 | 0.0072427 | -0.025482 | 86.912
735450 | 735450 | 4 | 6.7636 | 0 | 0.0084929 | 5.0168 | 0.99575 | -68.175 | 0.041798 | -64.553 | 0.53903 | -0.067926 | 599.53 | 0.90154 | 0.019258 | -0.15403 | 231.09
735450 | 735450 | 5 | 9.1805 | 0 | 0.0038376 | 3.7078 | 0.98217 | -85.771 | 0.071776 | -68.975 | 0.091277 | -0.02332 | 549.46 | 0.87443 | 0.0090647 | -0.055084 | 108.78
735450 | 735450 | 6 | 9.1843 | 0 | 0.0045163 | 3.3886 | 0.98649 | -79.212 | 0.048235 | -66.984 | 0.2188 | -0.044923 | 503.05 | 0.83332 | 0.0057081 | -0.056779 | 68.498
735450 | 735450 | 7 | 9.4002 | 0 | 0.013066 | 3.5695 | 0.99786 | -63.916 | 0.064476 | -57.188 | 0.062282 | -0.059218 | 460.58 | 0.85794 | 0.019207 | -0.087049 | 230.48
735450 | 735450 | 8 | 12.736 | 0 | 0.0096538 | 2.3654 | 0.94653 | -53.97 | 0.00010057 | -62.55 | 0.23836 | -0.041471 | 427.2 | 0.94881 | 0.023112 | -0.099287 | 277.35
735450 | 735450 | 1 | 17.94 | 0 | 0.0049835 | 2.6359 | 0.98278 | -90.229 | 0.13491 | -65.889 | 0.15322 | -0.049193 | 421.62 | 0.88721 | 0.0071107 | -0.070191 | 85.329
735450 | 735450 | 2 | 14.574 | 0 | 0.0064216 | 2.4028 | 0.99307 | -58.767 | 0.0055414 | -53.146 | 0.00096048 | -0.16003 | 421.7 | 0.95446 | 0.015537 | -0.38719 | 186.44
735450 | 735450 | 3 | 14.711 | 0 | 0.0049394 | 2.3343 | 0.99244 | -85.247 | 0.11755 | -84.969 | 0.74578 | -0.13256 | 419.55 | 0.96153 | 0.0066752 | -0.17915 | 80.102
735450 | 735450 | 4 | 17.986 | 0 | 0.0083508 | 2.346 | 0.99672 | -69.56 | 0.12158 | -56.11 | 0.19518 | -0.20385 | 419.9 | 0.96741 | 0.018206 | -0.44443 | 218.47
735450 | 735450 | 5 | 19.486 | 0 | 0.0038222 | 2.2464 | 0.97946 | -76.03 | 0.027355 | -43.497 | 0.020791 | -0.067127 | 421.25 | 0.94034 | 0.0087104 | -0.15298 | 104.53
735450 | 735450 | 6 | 22.633 | 0 | 0.0045469 | 2.2278 | 0.98872 | -64.699 | 0.0080448 | -66.183 | 0.088661 | -0.10774 | 416.22 | 0.96065 | 0.0054855 | -0.12998 | 65.826
735450 | 735450 | 7 | 17.251 | 0 | 0.012212 | 2.581 | 0.99637 | -63.271 | 0.034805 | -66.207 | 0.67135 | -0.15681 | 413.37 | 0.95382 | 0.017466 | -0.22427 | 209.59
735450 | 735450 | 8 | 24.085 | 0 | 0.0098605 | 2.1874 | 0.95486 | -64.843 | 0.051506 | -68.907 | 0.53537 | -0.14294 | 413.21 | 0.90309 | 0.022706 | -0.32915 | 272.47
735450 | 735450 | 1 | 23.768 | 0 | 0.0049595 | 2.4961 | 0.98471 | -83.046 | 0.049513 | -66.671 | 0.08119 | -0.11286 | 407.96 | 0.95325 | 0.0069376 | -0.15787 | 83.251
735450 | 735450 | 2 | 22.128 | 0 | 0.0066128 | 2.3419 | 0.9944 | -56.298 | 0.0024117 | -54.171 | 0.0037306 | -0.26822 | 401.33 | 0.96065 | 0.01559 | -0.63234 | 187.08
735450 | 735450 | 3 | 22.071 | 0 | 0.0047981 | 2.2312 | 0.99045 | -47.039 | 0.0013736 | -55.963 | 0.040268 | -0.19722 | 405.94 | 0.96648 | 0.0063225 | -0.25988 | 75.87
735450 | 735450 | 4 | 22.687 | 0 | 0.0083294 | 2.2966 | 0.99577 | -44.838 | 0.027749 | -55.3 | 0.00080879 | -0.27738 | 400.9 | 0.96505 | 0.017871 | -0.59512 | 214.45
735450 | 735450 | 5 | 26.961 | 0 | 0.003807 | 2.1331 | 0.97853 | -14.085 | 0.060904 | -28.386 | 0.26385 | -0.10071 | 406.44 | 0.93915 | 0.0084597 | -0.22379 | 101.52
735450 | 735450 | 6 | 29.776 | 0 | 0.0046452 | 2.2105 | 0.98928 | -59.953 | 0.0019151 | -64.31 | 0.21637 | -0.14914 | 399.4 | 0.96685 | 0.005472 | -0.17569 | 65.664
735450 | 735450 | 7 | 24.334 | 0 | 0.011796 | 2.5384 | 0.99681 | -63.842 | 0.018265 | -51.05 | 0.056599 | -0.19881 | 390.29 | 0.96101 | 0.01647 | -0.27757 | 197.64
735450 | 735450 | 8 | 24.482 | 0 | 0.010392 | 2.2119 | 0.95586 | -82.123 | 0.13617 | -69.533 | 0.37683 | -0.166 | 391.05 | 0.94115 | 0.023898 | -0.38172 | 286.78
735450 | 735450 | 1 | 29.078 | 0 | 0.0045475 | 2.4525 | 0.9741 | -49.297 | 0.0045062 | -29.061 | 0.62275 | -0.10783 | 388.9 | 0.92411 | 0.0062495 | -0.14819 | 74.994
735450 | 735450 | 2 | 26.914 | 0 | 0.0065753 | 2.2232 | 0.99272 | -84.745 | 0.13629 | -64.075 | 0.12491 | -0.28721 | 378.24 | 0.96171 | 0.015254 | -0.66631 | 183.05
735450 | 735450 | 3 | 28.455 | 0 | 0.0050098 | 2.1163 | 0.99061 | -100.06 | 0.17646 | -86.576 | 0.74083 | -0.19715 | 381.5 | 0.9585 | 0.0064618 | -0.25429 | 77.541
735450 | 735450 | 4 | 26.312 | 0 | 0.0082912 | 2.2533 | 0.99651 | -61.458 | 0.0073217 | -61.465 | 0.09225 | -0.26105 | 376.07 | 0.96239 | 0.017573 | -0.55329 | 210.88
735450 | 735450 | 5 | 28.275 | 0 | 0.0039261 | 2.0121 | 0.98336 | -67.467 | 0.0090215 | -40.763 | 0.12241 | -0.099973 | 382.77 | 0.96227 | 0.0086863 | -0.22118 | 104.24
735450 | 735450 | 6 | 33.547 | 0 | 0.0048555 | 2.0015 | 0.98579 | -64.806 | 0.0064078 | -76.276 | 0.35725 | -0.14662 | 376.23 | 0.9581 | 0.0056494 | -0.17059 | 67.793
735450 | 735450 | 7 | 28.053 | 0 | 0.011896 | 2.3609 | 0.998 | -59.945 | 0.0093162 | -55.118 | 0.039907 | -0.21642 | 371.72 | 0.95843 | 0.016404 | -0.29843 | 196.84
735450 | 735450 | 8 | 29.37 | 0 | 0.0093626 | 2.1081 | 0.96974 | -80.747 | 0.10026 | -78.382 | 0.61436 | -0.13406 | 372.89 | 0.88604 | 0.021182 | -0.3033 | 254.19
735450 | 735450 | 1 | 31.398 | 0 | 0.004553 | 2.2384 | 0.98598 | -43.983 | 0.013382 | -54.354 | 0.00051272 | -0.11274 | 374.23 | 0.92769 | 0.0062093 | -0.15376 | 74.512
735450 | 735450 | 2 | 31.598 | 0 | 0.0064252 | 2.1173 | 0.99297 | -56.533 | 7.7063e-06 | -59.798 | 0.019516 | -0.30835 | 361.25 | 0.9616 | 0.014677 | -0.70436 | 176.12
735450 | 735450 | 3 | 30.556 | 0 | 0.0044016 | 1.968 | 0.9876 | -53.062 | 5.7751e-06 | -56.314 | 0.018208 | -0.17851 | 367.08 | 0.96271 | 0.005638 | -0.22865 | 67.656
735450 | 735450 | 4 | 29.555 | 0 | 0.0080395 | 2.0838 | 0.99593 | -60.493 | 0.0029573 | -63.231 | 0.20552 | -0.26942 | 363.68 | 0.96759 | 0.016857 | -0.56492 | 202.29
735450 | 735450 | 5 | 31.296 | 0 | 0.0041598 | 1.921 | 0.98559 | -84.012 | 0.05999 | -71.832 | 0.171 | -0.088746 | 369.44 | 0.93693 | 0.0091121 | -0.1944 | 109.35
735450 | 735450 | 6 | 33.983 | 0 | 0.0041894 | 1.989 | 0.98166 | -77.901 | 0.033692 | -65.772 | 0.17342 | -0.13098 | 365.64 | 0.95566 | 0.0048675 | -0.15218 | 58.41
735450 | 735450 | 7 | 29.786 | 0 | 0.011808 | 2.233 | 0.99773 | -62.445 | 0.034269 | -51.016 | 0.052443 | -0.19791 | 363.67 | 0.96014 | 0.01619 | -0.27134 | 194.28
735450 | 735450 | 8 | 32.707 | 0 | 0.0094248 | 1.9886 | 0.95676 | -84.853 | 0.22104 | -74.861 | 0.79159 | -0.13407 | 367.3 | 0.93741 | 0.021091 | -0.30002 | 253.09
735450 | 735450 | 1 | 33.95 | 0 | 0.0042726 | 2.1848 | 0.97541 | -57.122 | 0.00062939 | -14.061 | 0.4393 | -0.091541 | 370.99 | 0.90486 | 0.0057786 | -0.12381 | 69.343
735450 | 735450 | 2 | 32.48 | 0 | 0.0067044 | 2.0541 | 0.99231 | -67.094 | 0.019906 | -57.231 | 0.013032 | -0.30267 | 358.41 | 0.96733 | 0.015271 | -0.6894 | 183.25
735450 | 735450 | 3 | 31.349 | 0 | 0.0053952 | 2.0036 | 0.99384 | -71.373 | 0.042671 | -53.475 | 0.003436 | -0.18953 | 362.04 | 0.95815 | 0.0068928 | -0.24214 | 82.713
735450 | 735450 | 4 | 32.216 | 0 | 0.0081602 | 2.1378 | 0.99539 | -62.653 | 0.0033908 | -54.055 | 0.11427 | -0.24731 | 360.25 | 0.96432 | 0.016961 | -0.51405 | 203.53
735450 | 735450 | 5 | 32.735 | 0 | 0.0043149 | 1.932 | 0.98588 | -109.12 | 0.15567 | -108.72 | 0.73942 | -0.0806 | 367.15 | 0.92928 | 0.0094073 | -0.17572 | 112.89
735450 | 735450 | 6 | 38.896 | 0 | 0.0041729 | 1.901 | 0.98367 | -68.212 | 0.0034701 | -47.813 | 0.16281 | -0.12277 | 361.3 | 0.90283 | 0.004772 | -0.1404 | 57.264
735450 | 735450 | 7 | 32.282 | 0 | 0.011181 | 2.3279 | 0.99614 | -85.261 | 0.084449 | -89.3 | 0.5369 | -0.21074 | 356.14 | 0.91289 | 0.015204 | -0.28657 | 182.45
735450 | 735450 | 8 | 33.294 | 0 | 0.0099503 | 1.989 | 0.95845 | -92.418 | 0.056562 | -84.745 | 0.12565 | -0.083779 | 364.95 | 0.84802 | 0.022224 | -0.18712 | 266.69
735450 | 735450 | 1 | 35.887 | 0 | 0.0047413 | 2.3649 | 0.97177 | -82.961 | 0.00013508 | -81.385 | 0.012498 | -0.063256 | 369.89 | 0.70248 | 0.0063722 | -0.085015 | 76.467
735450 | 735450 | 2 | 30.151 | 0 | 0.0065869 | 2.0684 | 0.99489 | -100.86 | 0.074579 | -102.58 | 0.6336 | -0.26662 | 355.68 | 0.93894 | 0.015118 | -0.61195 | 181.42
735450 | 735450 | 3 | 31.67 | 0 | 0.0055257 | 1.9582 | 0.99258 | -93.917 | 0.034467 | -87.097 | 0.28669 | -0.22136 | 361.31 | 0.96027 | 0.0070521 | -0.28251 | 84.625
735450 | 735450 | 4 | 33.23 | 0 | 0.008208 | 2.0181 | 0.99587 | -101.19 | 0.2097 | -89.339 | 0.51461 | -0.28152 | 356.61 | 0.94797 | 0.017004 | -0.58321 | 204.05
735450 | 735450 | 5 | 32.96 | 0 | 0.0043573 | 1.9028 | 0.98118 | -127.98 | 0.21961 | -122 | 0.64627 | -0.076435 | 362.81 | 0.91281 | 0.0094928 | -0.16652 | 113.91
735450 | 735450 | 6 | 40.657 | 0 | 0.0044455 | 1.9168 | 0.98885 | -92.57 | 0.037945 | -88.671 | 0.2287 | -0.13555 | 360.94 | 0.97433 | 0.0050552 | -0.15414 | 60.662
735450 | 735450 | 7 | 31.444 | 0 | 0.012217 | 2.4595 | 0.99476 | -65.721 | 0.0015509 | -56.745 | 0.43901 | -0.18155 | 356.88 | 0.96561 | 0.016658 | -0.24756 | 199.9
735450 | 735450 | 8 | 36.341 | 0 | 0.0094242 | 1.9867 | 0.95003 | -57.652 | 0.050677 | -59.588 | 0.44959 | -0.10074 | 362.93 | 0.9595 | 0.020841 | -0.22278 | 250.1
735450 | 735450 | 1 | 37.062 | 0 | 0.020276 | 6.568 | 0.8324 | -50.278 | 0.26755 | -49.206 | 0.90029 | -0.050986 | 368.6 | 0.84274 | 0.027147 | -0.068265 | 325.77
735450 | 735450 | 2 | 30.097 | 0 | 0.0068938 | 2.0752 | 0.9937 | -72.89 | 0.0051241 | -73.706 | 0.21386 | -0.23687 | 355.03 | 0.97087 | 0.015826 | -0.54377 | 189.91
735450 | 735450 | 3 | 35.042 | 0 | 0.0051094 | 1.8979 | 0.99082 | -86.53 | 0.029022 | -68.715 | 0.013413 | -0.17937 | 360.84 | 0.91456 | 0.0064494 | -0.22641 | 77.393
735450 | 735450 | 4 | 33.434 | 0 | 0.01087 | 2.064 | 0.95644 | -93.451 | 0.10295 | -92.362 | 0.73335 | -0.22023 | 352.96 | 0.93121 | 0.022503 | -0.45594 | 270.04
735450 | 735450 | 5 | 31.216 | 0 | 0.0040402 | 1.9069 | 0.97422 | -107.59 | 0.045957 | -66.709 | 0.093937 | -0.10081 | 365.77 | 0.68874 | 0.0088523 | -0.22089 | 106.23
735450 | 735450 | 6 | 32.366 | 0 | 0.0048217 | 1.9748 | 0.9889 | -122.57 | 0.16363 | -93.719 | 0.4057 | -0.12513 | 360.85 | 0.90467 | 0.0056317 | -0.14615 | 67.581
735450 | 735450 | 7 | 27.975 | 0 | 0.011523 | 2.3023 | 0.99757 | -78.433 | 0.011561 | -82.786 | 0.55699 | -0.16392 | 356.87 | 0.87715 | 0.015894 | -0.22609 | 190.73
735450 | 735450 | 8 | 32.462 | 0 | 0.010236 | 1.9274 | 0.91235 | -76.283 | 0.015905 | -72.236 | 0.047708 | -0.077396 | 361.21 | 0.76449 | 0.022924 | -0.17333 | 275.09
735450 | 735450 | 1 | 34.64 | 0 | 0.0050792 | 2.283 | 0.97791 | -69.073 | 3.5583e-06 | -60.732 | 0.15032 | -0.068622 | 367.4 | 0.89677 | 0.006854 | -0.0926 | 82.248
735450 | 735450 | 2 | 26.162 | 0 | 0.0065955 | 2.1059 | 0.99308 | -80.982 | 0.015146 | -84.049 | 0.45807 | -0.12 | 362.11 | 0.95423 | 0.01534 | -0.27911 | 184.08
735450 | 735450 | 3 | 30.006 | 0 | 0.0053187 | 1.9854 | 0.99016 | -64.79 | 0.0058296 | -64.016 | 0.23787 | -0.13518 | 361.74 | 0.9701 | 0.006825 | -0.17347 | 81.901
735450 | 735450 | 5 | 23.051 | 0 | 0.0041054 | 2.1639 | 0.9874 | NaN | 0.13771 | NaN | 0.069212 | -0.083521 | 375.76 | 0.96603 | 0.0092432 | -0.18804 | 110.92
735450 | 735450 | 6 | 25.032 | 0 | 0.0045676 | 2.1717 | 0.98996 | -57.801 | 0.0016934 | -59.063 | 0.035181 | -0.1489 | 367.29 | 0.97424 | 0.0054662 | -0.17819 | 65.594
735450 | 735450 | 8 | 24.356 | 0 | 0.0093912 | 2.3381 | 0.96044 | -87.581 | 0.15203 | -69.991 | 0.62515 | -0.15904 | 370.56 | 0.96694 | 0.021605 | -0.36589 | 259.26
735450 | 735450 | 1 | 25.822 | 0 | 0.0050876 | 2.3961 | 0.97937 | -72.12 | 0.019241 | -61.144 | 0.021338 | -0.12938 | 371.98 | 0.97326 | 0.0070678 | -0.17975 | 84.814
735450 | 735450 | 3 | 26.698 | 0 | 0.0054009 | 2.2131 | 0.99131 | -69.484 | 0.030209 | -47.118 | 0.018155 | -0.1502 | 365.04 | 0.97682 | 0.007007 | -0.19487 | 84.084
735450 | 735450 | 4 | 24.51 | 0 | 0.0086649 | 2.5128 | 0.99608 | -72.105 | 0.055858 | -72.699 | 0.66094 | -0.18051 | 360.71 | 0.97871 | 0.018477 | -0.38492 | 221.72
735450 | 735450 | 5 | 24.721 | 0 | 0.0039954 | 2.0787 | 0.98119 | -80.774 | 0.046523 | -83.652 | 0.60359 | -0.09486 | 371.49 | 0.96351 | 0.0089451 | -0.21238 | 107.34
735450 | 735450 | 6 | 29.741 | 0 | 0.0051329 | 2.2076 | 0.99122 | -74.555 | 0.031344 | -66.931 | 0.16946 | -0.18368 | 360.89 | 0.9766 | 0.0060471 | -0.2164 | 72.566
735450 | 735450 | 7 | 29.733 | 0 | 0.012318 | 2.8103 | 0.99691 | -65.913 | 0.031653 | -68.216 | 0.63068 | -0.14273 | 365.89 | 0.97715 | 0.016892 | -0.19573 | 202.7
735450 | 735450 | 1 | 28.905 | 0 | 0.0049255 | 2.551 | 0.9763 | -73.952 | 0.02099 | -64.894 | 0.091566 | -0.068302 | 374.02 | 0.90751 | 0.0067728 | -0.093919 | 81.273
735450 | 735450 | 2 | 24.463 | 0 | 0.0070668 | 2.3397 | 0.99375 | -66.319 | 0.014913 | -67.019 | 0.27355 | -0.23201 | 354.6 | 0.98075 | 0.01653 | -0.54268 | 198.36
735450 | 735450 | 3 | 25.049 | 0 | 0.0055612 | 2.1892 | 0.99323 | -78.019 | 0.1005 | -62.645 | 0.39694 | -0.19291 | 357.66 | 0.97376 | 0.0072549 | -0.25166 | 87.059
735450 | 735450 | 4 | 25.768 | 0 | 0.00096146 | 1.8701 | 0.7328 | -275.74 | 0.17776 | -52.96 | 2.4256e-05 | -0.04387 | 372 | 0.85283 | 0.0020415 | -0.093153 | 24.498
735450 | 735450 | 5 | 27.483 | 0 | 0.0041382 | 2.0118 | 0.98397 | -83.045 | 0.042003 | -69.735 | 0.19572 | -0.090152 | 367.46 | 0.96404 | 0.0091796 | -0.19998 | 110.15
735450 | 735450 | 6 | 30.264 | 0 | 0.0049292 | 2.0791 | 0.98962 | -77.464 | 0.04193 | -69.032 | 0.26949 | -0.15867 | 360.86 | 0.97667 | 0.0057972 | -0.18661 | 69.567
735450 | 735450 | 7 | 26.149 | 0 | 0.011815 | 2.7866 | 0.99684 | -66.044 | 0.031224 | -63.88 | 0.43643 | -0.16842 | 356.49 | 0.97204 | 0.016396 | -0.23371 | 196.76
735450 | 735450 | 1 | 35.574 | 0 | 0.004684 | 2.324 | 0.96018 | -75.805 | 0.044185 | -76.771 | 0.76797 | -0.10468 | 370.07 | 0.94568 | 0.0063017 | -0.14083 | 75.62
735450 | 735450 | 2 | 28.038 | 0 | 0.011822 | 2.2115 | 0.9921 | -74.561 | 0.1897 | -75.428 | 0.98165 | -0.27033 | 349.44 | 0.99714 | 0.027325 | -0.62482 | 327.9
735450 | 735450 | 3 | 28.824 | -1 | 0.0058981 | 2.1589 | 0.99699 | -60.652 | 0.010556 | -57.26 | 0.30637 | 0.091747 | 370.59 | 0.96977 | 0.0075982 | 0.11819 | 91.179
735450 | 735450 | 4 | 27.669 | -1 | 0.0081613 | 2.3078 | 0.99807 | -67.988 | 0.055452 | -65.474 | 0.71721 | 0.09578 | 364.43 | 0.97069 | 0.01722 | 0.20209 | 206.64
735450 | 735450 | 5 | 27.35 | 0 | 0.0042557 | 2.0935 | 0.99472 | -57.233 | 0.0034056 | -42.726 | 0.36476 | -0.059492 | 366.53 | 0.92978 | 0.0094446 | -0.13203 | 113.34
735450 | 735450 | 6 | 28.26 | 0 | 0.0046278 | 2.0707 | 0.99423 | -63.054 | 0.0126 | -60.149 | 0.47725 | -0.10564 | 365.96 | 0.97703 | 0.005479 | -0.12507 | 65.747
735450 | 735450 | 7 | 25.58 | 0 | 0.012098 | 3.1135 | 0.99782 | -58.289 | 0.010602 | -57.369 | 0.27879 | -0.20677 | 357.06 | 0.99264 | 0.01682 | -0.28749 | 201.84
735450 | 735450 | 8 | 27.94 | 0 | 0.0090378 | 2.7837 | 0.93203 | -70.95 | 0.10271 | -65.814 | 0.64804 | -0.082325 | 364.04 | 0.8292 | 0.020545 | -0.18714 | 246.54
735450 | 735450 | 1 | 28.893 | 0 | 0.0050198 | 2.394 | 0.97157 | -69.464 | 0.03028 | -70.41 | 0.7489 | -0.021843 | 372.43 | 0.64783 | 0.0069027 | -0.030037 | 82.833
735450 | 735450 | 2 | 23.516 | 0 | 0.0069964 | 2.3064 | 0.99719 | -60.818 | 0.009791 | -63.553 | 0.59826 | -0.13 | 346.63 | 0.95706 | 0.016417 | -0.30506 | 197.01
735450 | 735450 | 4 | 29.39 | 0 | 0.0084413 | 2.2448 | 0.99831 | -68.321 | 0.063924 | -66.191 | 0.84584 | -0.23769 | 353.84 | 0.99485 | 0.017709 | -0.49866 | 212.51
735450 | 735450 | 5 | 27.946 | 0 | 0.0042186 | 2.0951 | 0.99409 | -62.848 | 0.0089364 | -61.73 | 0.23526 | -0.070187 | 367.27 | 0.95396 | 0.0093436 | -0.15545 | 112.12
735450 | 735450 | 6 | 30.326 | 0 | 0.0047187 | 2.1132 | 0.99546 | -74.365 | 0.053526 | -68.105 | 0.61371 | -0.12125 | 362.16 | 0.98355 | 0.0055485 | -0.14257 | 66.582
735450 | 735450 | 7 | 26.091 | 0 | 0.011835 | 2.9359 | 0.99855 | -67.359 | 0.081099 | -69.112 | 0.91402 | -0.0079611 | 368.76 | 0.22449 | 0.016427 | -0.01105 | 197.12
735450 | 735450 | 8 | 27.476 | 0 | 0.0095757 | 2.4443 | 0.96206 | -81.471 | 0.17583 | -71.561 | 0.76029 | -0.096341 | 365.17 | 0.88647 | 0.021801 | -0.21934 | 261.61
735450 | 735450 | 1 | 30.752 | 0 | 0.0051591 | 2.3567 | 0.97613 | -72.503 | 0.040283 | -74.737 | 0.70618 | -0.091708 | 370.17 | 0.95863 | 0.007051 | -0.12534 | 84.612
735450 | 735450 | 2 | 25.166 | 0 | 0.0074301 | 2.3596 | 0.99807 | -77.568 | 0.12284 | -80.609 | 0.90784 | -0.22117 | 351.94 | 0.99345 | 0.017339 | -0.51611 | 208.06
735450 | 735450 | 4 | 25.409 | 0 | 0.0084209 | 2.4069 | 0.99834 | -60.886 | 0.0092981 | -60.979 | 0.60785 | -0.11245 | 363.38 | 0.97957 | 0.017902 | -0.23905 | 214.83
735450 | 735450 | 5 | 24.151 | 0 | 0.0041755 | 2.1444 | 0.99323 | -59.745 | 0.0032925 | -63.047 | 0.45515 | -0.031925 | 370.95 | 0.81986 | 0.0093663 | -0.071612 | 112.4
735450 | 735450 | 6 | 24.969 | 0 | 0.0044881 | 2.1266 | 0.99307 | -76.274 | 0.046201 | -68.414 | 0.74987 | -0.041824 | 368.58 | 0.87546 | 0.0053722 | -0.050063 | 64.466
735450 | 735450 | 7 | 22.611 | 0 | 0.0113 | 2.8976 | 0.9986 | -62.157 | 0.022762 | -67.007 | 0.77185 | -0.073412 | 373.05 | 0.93587 | 0.015869 | -0.10309 | 190.42
735450 | 735450 | 2 | 16.458 | 0 | 0.0067944 | 2.355 | 0.99746 | -68.516 | 0.038693 | -60.856 | 0.29393 | 0.012862 | 379.81 | 0.42439 | 0.016332 | 0.030916 | 195.98
735450 | 735450 | 4 | 16.959 | 0 | 0.0079396 | 2.4015 | 0.99812 | -62.365 | 0.016857 | -62.107 | 0.50171 | -0.11017 | 369.88 | 0.97917 | 0.017371 | -0.24105 | 208.45
735450 | 735450 | 5 | 18.186 | 0 | 0.0041235 | 2.1869 | 0.99361 | -67.146 | 0.018877 | -62.27 | 0.33204 | -0.016603 | 376.97 | 0.49823 | 0.009439 | -0.038005 | 113.27
735450 | 735450 | 6 | 18.773 | 0 | 0.0091303 | 2.8301 | 0.99748 | -69.516 | 0.053926 | -69.511 | 0.74868 | 0.016296 | 379.67 | 0.53239 | 0.011161 | 0.01992 | 133.93
735450 | 735450 | 7 | 17.173 | 0 | 0.011736 | 2.9706 | 0.9989 | -60.206 | 0.011309 | -61.089 | 0.67529 | 0.068902 | 397.85 | 0.95002 | 0.01679 | 0.098573 | 201.48
735450 | 735450 | 8 | 17.034 | 0 | 0.0086467 | 2.7413 | 0.93018 | -65.767 | 0.04579 | -63.48 | 0.63359 | 0.08869 | 403.97 | 0.74916 | 0.020394 | 0.20919 | 244.73
735450 | 735450 | 1 | 16.796 | 0 | 0.0048763 | 2.6545 | 0.9723 | -58.723 | 0.00087647 | -61.352 | 0.16275 | 0.053118 | 403.96 | 0.90838 | 0.0069853 | 0.07609 | 83.823
735450 | 735450 | 2 | 15.663 | 0 | 0.0067924 | 2.3962 | 0.99766 | -70.292 | 0.063896 | -74.213 | 0.88723 | 0.094227 | 398.04 | 0.96988 | 0.016372 | 0.22712 | 196.46
735450 | 735450 | 4 | 15.123 | 0 | 0.008042 | 2.6272 | 0.99816 | -64.032 | 0.02884 | -65.906 | 0.6463 | 0.073338 | 398.65 | 0.94745 | 0.017707 | 0.16147 | 212.48
735450 | 735450 | 5 | 15.352 | 0 | 0.004 | 2.2624 | 0.99404 | -67.151 | 0.014419 | -71.71 | 0.56908 | 0.056944 | 395.73 | 0.93872 | 0.0092463 | 0.13163 | 110.96
735450 | 735450 | 6 | 14.699 | 0 | 0.0045938 | 2.3625 | 0.99576 | -74.288 | 0.049687 | -68.833 | 0.61211 | 0.067542 | 409 | 0.93699 | 0.0056949 | 0.083731 | 68.339
735450 | 735450 | 7 | 14.468 | 0 | 0.010971 | 2.8091 | 0.99896 | -64.846 | 0.068469 | -62.886 | 0.52579 | 0.10417 | 401.43 | 0.97944 | 0.015844 | 0.15043 | 190.12
735450 | 735450 | 8 | 14.556 | 0 | 0.0087101 | 2.2708 | 0.96268 | -74.271 | 0.15373 | -73.355 | 0.93469 | 0.10463 | 393.28 | 0.92529 | 0.020721 | 0.2489 | 248.65
735450 | 735450 | 1 | 15.077 | 0 | 0.0040606 | 2.4249 | 0.96108 | -72.337 | 0.024225 | -66.727 | 0.58633 | 0.041616 | 396.68 | 0.81697 | 0.0058514 | 0.059969 | 70.217
735450 | 735450 | 2 | 14.271 | 0 | 0.006102 | 2.2089 | 0.99658 | -60.371 | 0.0083456 | -62.575 | 0.42664 | 0.092901 | 393.31 | 0.97157 | 0.014779 | 0.22501 | 177.35
735450 | 735450 | 4 | 14.135 | 0 | 0.0074404 | 2.28 | 0.9979 | -68.368 | 0.042471 | -66.501 | 0.65546 | 0.068803 | 392.77 | 0.93505 | 0.016438 | 0.15201 | 197.26
735450 | 735450 | 5 | 14.21 | 0 | 0.0038271 | 2.077 | 0.99347 | -72.564 | 0.040171 | -71.708 | 0.5792 | 0.04626 | 390.55 | 0.89416 | 0.0088817 | 0.10736 | 106.58
735450 | 735450 | 6 | 13.471 | 0 | 0.0047373 | 2.1905 | 0.99509 | -60.489 | 0.0050683 | -63.536 | 0.39599 | 0.062028 | 392.32 | 0.94501 | 0.005898 | 0.077225 | 70.776
735450 | 735450 | 7 | 12.818 | 0 | 0.012421 | 2.8555 | 0.99906 | -61.944 | 0.021099 | -61.743 | 0.55184 | 0.10849 | 399.07 | 0.97495 | 0.01804 | 0.15757 | 216.49
735450 | 735450 | 8 | 12.252 | 0 | 0.0073301 | 3.502 | 0.8133 | -67.961 | 0.039318 | -68.158 | 0.65627 | 0.098417 | 417.07 | 0.82473 | 0.017579 | 0.23602 | 210.94
735450 | 735450 | 1 | 11.642 | 0 | 0.0045025 | 3.4817 | 0.97143 | -73.099 | 0.024194 | -59.036 | 0.028233 | 0.047024 | 452.36 | 0.80237 | 0.0065665 | 0.06858 | 78.798
735450 | 735450 | 2 | 10.023 | 0 | 0.008157 | 3.0112 | 0.99839 | -61.28 | 0.0097413 | -60.342 | 0.29608 | 0.11042 | 485.76 | 0.97255 | 0.020053 | 0.27146 | 240.63
735450 | 735450 | 4 | 8.5135 | 0 | 0.0080037 | 4.8803 | 0.99821 | -63.381 | 0.0093856 | -62.665 | 0.37106 | 0.067531 | 514.99 | 0.94235 | 0.018036 | 0.15218 | 216.43
735450 | 735450 | 5 | 7.9533 | 0 | 0.0039707 | 3.96 | 0.99377 | -58.634 | 0.00033632 | -69.362 | 0.3271 | 0.044923 | 518.69 | 0.88023 | 0.00942 | 0.10657 | 113.04
735450 | 735450 | 6 | 6.9911 | 0 | 0.0047004 | 4.0309 | 0.99506 | -67.535 | 0.0125 | -62.591 | 0.19513 | 0.05249 | 523.14 | 0.90805 | 0.0059873 | 0.066862 | 71.848
735450 | 735450 | 7 | 7.242 | 0 | 0.010837 | 4.2587 | 0.99889 | -59.102 | 0.0014106 | -59.427 | 0.11704 | 0.079496 | 524.37 | 0.96227 | 0.016053 | 0.11776 | 192.64
735450 | 735450 | 8 | 8.6682 | 0 | 0.0082068 | 3.7798 | 0.90216 | -70.42 | 0.066515 | -70.678 | 0.74092 | 0.069805 | 492.54 | 0.64746 | 0.019931 | 0.16953 | 239.18
735450 | 735450 | 1 | 9.3957 | 0 | 0.0046359 | 3.6227 | 0.9699 | -54.871 | 0.00077593 | -63.765 | 0.070899 | 0.043785 | 516.51 | 0.83967 | 0.0068148 | 0.064363 | 81.777
735450 | 735450 | 2 | 9.6163 | 0 | 0.0072563 | 3.2121 | 0.99775 | -69.978 | 0.039434 | -66.648 | 0.64515 | 0.0946 | 504.89 | 0.96724 | 0.017864 | 0.23289 | 214.37
735450 | 735450 | 4 | 10.123 | 0 | 0.0085654 | 3.8904 | 0.9987 | -61.7 | 0.0076337 | -62.701 | 0.46674 | 0.07186 | 506.44 | 0.95062 | 0.019192 | 0.16101 | 230.3
735450 | 735450 | 5 | 10.325 | 0 | 0.0039313 | 2.8352 | 0.99231 | -77.469 | 0.041752 | -70.441 | 0.56265 | 0.0446 | 475.64 | 0.87719 | 0.0092485 | 0.10492 | 110.98
735450 | 735450 | 6 | 9.6607 | 0 | 0.0048413 | 3.2038 | 0.99427 | -77.006 | 0.048872 | -78.126 | 0.74201 | 0.066337 | 475.52 | 0.9406 | 0.0061086 | 0.083702 | 73.304
735450 | 735450 | 7 | 8.5145 | 0 | 0.017883 | 4.9626 | 0.99968 | -63.549 | 0.04188 | -62.824 | 0.55741 | 0.19019 | 531.56 | 0.99224 | 0.026371 | 0.28045 | 316.45
735450 | 735450 | 8 | 8.555 | 0 | 0.0073956 | 5.0262 | 0.8154 | -61.769 | 0.0040876 | -63.752 | 0.33778 | 0.067247 | 537.22 | 0.60513 | 0.017969 | 0.16338 | 215.62
735450 | 735450 | 1 | 7.7978 | 0 | 0.0050532 | 3.4847 | 0.97248 | -72.408 | 0.033079 | -68.727 | 0.39626 | 0.055745 | 508.31 | 0.88348 | 0.0074705 | 0.082411 | 89.646
735450 | 735450 | 2 | 7.0795 | 0 | 0.0074387 | 4.4139 | 0.99755 | -70.41 | 0.039262 | -64.235 | 0.43166 | 0.079545 | 568.02 | 0.95316 | 0.018479 | 0.1976 | 221.75
735450 | 735450 | 4 | 5.9034 | 0 | 0.0080751 | 5.5909 | 0.99807 | -62.909 | 0.0050079 | -58.455 | 0.007413 | 0.055839 | 596.97 | 0.91501 | 0.018367 | 0.12701 | 220.4
735450 | 735450 | 5 | 5.298 | 0 | 0.0037857 | 4.9992 | 0.99299 | -54.177 | 0.0014448 | -49.362 | 0.2385 | 0.031464 | 592.09 | 0.79015 | 0.0090668 | 0.075356 | 108.8
735450 | 735450 | 6 | 4.3784 | 0 | 0.0046792 | 3.4702 | 0.99467 | -75.659 | 0.041122 | -75.845 | 0.61325 | 0.039116 | 571.18 | 0.86262 | 0.0060165 | 0.050295 | 72.198
735450 | 735450 | 7 | 4.1557 | 0 | 0.010778 | 4.4915 | 0.99858 | -67.788 | 0.053912 | -66.882 | 0.76874 | 0.046284 | 578.76 | 0.86124 | 0.016143 | 0.069323 | 193.71
735450 | 735450 | 8 | 5.1837 | 0 | 0.007845 | 4.2884 | 0.89067 | -65.277 | 0.01631 | -65.496 | 0.73297 | 0.0089016 | 561.48 | 0.018452 | 0.019291 | 0.021889 | 231.5
735450 | 735450 | 1 | 4.7988 | 0 | 0.0042431 | 4.3902 | 0.96705 | -77.998 | 0.030131 | -71.117 | 0.50701 | 0.013142 | 579.6 | 0.31034 | 0.0063406 | 0.019638 | 76.087
735450 | 735450 | 3 | 4.9629 | 0 | 0.00046369 | 3.9398 | 0.11587 | -65.443 | 0.00074905 | -56.696 | 0.000174 | -0.026649 | 558.47 | 0.6972 | 0.0006486 | -0.037276 | 7.7832
735450 | 735450 | 4 | 6.4579 | 0 | 0.008385 | 4.0852 | 0.99868 | -62.629 | 0.0078282 | -60.467 | 0.11426 | -0.055011 | 549.48 | 0.91471 | 0.019034 | -0.12488 | 228.41
735450 | 735450 | 7 | 6.0687 | 0 | 0.013089 | 4.8691 | 0.99873 | -59.548 | 0.00051611 | -59.157 | 0.0075927 | -0.0061681 | 511.29 | 0.10804 | 0.019471 | -0.0091751 | 233.65
735450 | 735450 | 8 | 7.6497 | 0 | 0.0077475 | 4.1163 | 0.87557 | -57.866 | 0.0014994 | -63.74 | 0.16589 | -0.018032 | 504.83 | 0.28947 | 0.018884 | -0.043952 | 226.61
735450 | 735450 | 1 | 11.629 | 0 | 0.0045384 | 3.0219 | 0.97075 | -66.256 | 0.008065 | -64.496 | 0.28879 | -0.04576 | 440.74 | 0.87583 | 0.0066192 | -0.06674 | 79.43
735450 | 735450 | 2 | 10.751 | 0 | 0.0065239 | 2.5058 | 0.99695 | -67.435 | 0.025521 | -62.642 | 0.37508 | -0.11398 | 413.77 | 0.98237 | 0.015997 | -0.27948 | 191.96
735450 | 735450 | 4 | 13.734 | 0 | 0.0084064 | 2.6327 | 0.99821 | -64.876 | 0.019661 | -61.364 | 0.39001 | -0.08077 | 393.99 | 0.95785 | 0.018599 | -0.1787 | 223.18
735450 | 735450 | 5 | 13.868 | 0 | 0.0039071 | 2.4512 | 0.99299 | -63.31 | 0.0035176 | -65.548 | 0.34332 | -0.049801 | 402.51 | 0.89778 | 0.0090782 | -0.11571 | 108.94
735450 | 735450 | 6 | 17.892 | 0 | 0.0047616 | 2.2485 | 0.99626 | -75.667 | 0.048129 | -75.149 | 0.78531 | -0.11784 | 395.46 | 0.98128 | 0.0058382 | -0.14449 | 70.058
735450 | 735450 | 7 | 16.396 | 0 | 0.011626 | 3.0033 | 0.99901 | -66.069 | 0.033044 | -65.344 | 0.75391 | -0.15715 | 388.95 | 0.99039 | 0.016678 | -0.22543 | 200.13
735450 | 735450 | 8 | 20.085 | 0 | 0.0088616 | 2.4547 | 0.95165 | -76.059 | 0.15145 | -70.047 | 0.74715 | -0.089363 | 391.65 | 0.70724 | 0.020684 | -0.20858 | 248.2
735450 | 735450 | 1 | 21.72 | 0 | 0.0046243 | 2.5823 | 0.9732 | -63.656 | 0.0047659 | -64.242 | 0.42412 | -0.084675 | 389.21 | 0.9319 | 0.0065136 | -0.11927 | 78.164
735450 | 735450 | 2 | 19.056 | 0 | 0.0064503 | 2.4549 | 0.99727 | -54.072 | 0.0026994 | -59.41 | 0.0408 | -0.2331 | 377.08 | 0.9955 | 0.015367 | -0.55533 | 184.4
735450 | 735450 | 4 | 20.395 | 0 | 0.0080911 | 2.4503 | 0.99845 | -66.84 | 0.038244 | -62.152 | 0.2382 | -0.26326 | 376.05 | 0.99492 | 0.017495 | -0.56922 | 209.94
735450 | 735450 | 5 | 25.316 | 0 | 0.0040779 | 2.2475 | 0.99501 | -67.19 | 0.016961 | -53.113 | 0.0071771 | -0.094333 | 385.51 | 0.97002 | 0.0091116 | -0.21078 | 109.34
735450 | 735450 | 6 | 27.312 | 0 | 0.004873 | 2.3395 | 0.99529 | -57.319 | 0.00012338 | -62.545 | 0.3893 | -0.13972 | 377.51 | 0.98735 | 0.0057874 | -0.16593 | 69.449
735450 | 735450 | 7 | 21.646 | 0 | 0.01159 | 2.8796 | 0.99891 | -62.882 | 0.021268 | -62.996 | 0.59554 | -0.20138 | 373.55 | 0.99259 | 0.016329 | -0.28372 | 195.95
735450 | 735450 | 8 | 20.671 | 0 | 0.0075947 | 2.5185 | 0.89575 | -75.384 | 0.079871 | -69.84 | 0.49811 | -0.12687 | 376.92 | 0.73067 | 0.017691 | -0.29553 | 212.3
735450 | 735450 | 1 | 22.046 | 0 | 0.0062326 | 2.6303 | 0.97995 | -76.725 | 0.099688 | -66.267 | 0.38002 | -0.10639 | 377.32 | 0.94182 | 0.0087693 | -0.14969 | 105.23
735450 | 735450 | 2 | 24.448 | 0 | 0.006391 | 2.3664 | 0.99723 | -60.85 | 0.0045328 | -57.456 | 0.0177 | -0.23535 | 358.48 | 0.99264 | 0.01495 | -0.55053 | 179.4
735450 | 735450 | 4 | 21.648 | 0 | 0.008247 | 2.4244 | 0.99835 | -62.358 | 0.015379 | -62.978 | 0.64916 | -0.26049 | 359.4 | 0.99594 | 0.017756 | -0.56084 | 213.07
735450 | 735450 | 5 | 24.17 | 0 | 0.0041632 | 2.1658 | 0.99255 | -68.805 | 0.019746 | -66.735 | 0.3132 | -0.092794 | 375.3 | 0.97253 | 0.009338 | -0.20814 | 112.06
735450 | 735450 | 6 | 27.136 | 0 | 0.0048498 | 2.2089 | 0.99487 | -67.347 | 0.01681 | -48.538 | 0.12542 | -0.1493 | 367.53 | 0.9893 | 0.0057632 | -0.17742 | 69.158
735450 | 735450 | 7 | 27.422 | 0 | 0.01136 | 2.952 | 0.99769 | -60.832 | 0.013655 | -58.177 | 0.088986 | -0.19629 | 360.48 | 0.99212 | 0.015697 | -0.27124 | 188.36
735450 | 735450 | 8 | 26.09 | 0 | 0.0088526 | 2.4224 | 0.93587 | -81.282 | 0.17277 | -70.326 | 0.65116 | -0.11796 | 366.66 | 0.71613 | 0.020248 | -0.2698 | 242.98
735450 | 735450 | 1 | 27.967 | 0 | 0.0048284 | 2.4436 | 0.96883 | -63.28 | 0.0072724 | -61.188 | 0.18411 | -0.096959 | 371.14 | 0.93805 | 0.00666 | -0.13374 | 79.921
735450 | 735450 | 2 | 30.633 | 0 | 0.0070373 | 2.317 | 0.99759 | -66.611 | 0.034755 | -64.977 | 0.85903 | -0.26783 | 350.34 | 0.9943 | 0.016126 | -0.61376 | 193.52
735450 | 735450 | 4 | 28.118 | 0 | 0.0085384 | 2.3545 | 0.99831 | -61.902 | 0.014821 | -59.48 | 0.21119 | -0.2449 | 354.91 | 0.99318 | 0.017989 | -0.51596 | 215.87
735450 | 735450 | 5 | 28.643 | 0 | 0.0042225 | 2.0918 | 0.99393 | -82.075 | 0.071625 | -82.621 | 0.91191 | -0.089256 | 369.91 | 0.96579 | 0.0093306 | -0.19723 | 111.97
735450 | 735450 | 6 | 30.476 | 0 | 0.0049128 | 2.1182 | 0.99612 | -58.822 | 0.0017292 | -63.417 | 0.3708 | -0.15054 | 362.5 | 0.98624 | 0.0057739 | -0.17693 | 69.286
735450 | 735450 | 7 | 31.916 | 0 | 0.01158 | 2.9521 | 0.99909 | -67.386 | 0.062208 | -66.934 | 0.94088 | -0.18764 | 354.75 | 0.99061 | 0.015766 | -0.25547 | 189.19
735450 | 735450 | 8 | 30.414 | 0 | 0.0091168 | 2.3914 | 0.94649 | -77.169 | 0.10846 | -71.877 | 0.58503 | -0.10286 | 362.97 | 0.72011 | 0.020555 | -0.23192 | 246.67
735450 | 735450 | 1 | 30.47 | 0 | 0.0050006 | 2.4286 | 0.9721 | -63.424 | 0.0067255 | -66.573 | 0.43745 | -0.092424 | 369.51 | 0.94127 | 0.0068407 | -0.12643 | 82.089
735450 | 735450 | 2 | 31.526 | 0 | 0.0070457 | 2.3055 | 0.9975 | -60.679 | 0.006068 | -62.42 | 0.403 | -0.27994 | 344.43 | 0.99611 | 0.016098 | -0.63962 | 193.18
735450 | 735450 | 4 | 29.119 | 0 | 0.0080647 | 2.3401 | 0.99819 | -64.691 | 0.018009 | -66.672 | 0.6749 | -0.20776 | 349.12 | 0.98733 | 0.016934 | -0.43625 | 203.21
735450 | 735450 | 5 | 30.165 | 0 | 0.0042812 | 2.0818 | 0.99353 | -76.592 | 0.049893 | -57.608 | 0.030691 | -0.084296 | 366.76 | 0.96947 | 0.0094128 | -0.18534 | 112.95
735450 | 735450 | 6 | 34.943 | 0 | 0.0045807 | 2.1374 | 0.99553 | -62.04 | 0.0040457 | -57.928 | 0.036338 | -0.12898 | 359.11 | 0.98338 | 0.0053055 | -0.14939 | 63.666
735450 | 735450 | 7 | 32.657 | 0 | 0.012682 | 2.8328 | 0.99938 | -65.067 | 0.03581 | -64.876 | 0.77094 | -0.18789 | 350.11 | 0.98949 | 0.017225 | -0.25519 | 206.7
735450 | 735450 | 8 | 31.723 | 0 | 0.0090606 | 2.4189 | 0.93388 | -87.844 | 0.22079 | -74.751 | 0.7021 | -0.091686 | 360.37 | 0.61599 | 0.020341 | -0.20583 | 244.09
735450 | 735450 | 1 | 31.598 | 0 | 0.013986 | 7.4293 | 0.96547 | -73.439 | 0.19227 | -71.202 | 0.8634 | -0.078751 | 370.98 | 0.92138 | 0.019061 | -0.10733 | 228.74
735450 | 735450 | 2 | 29.397 | 0 | 0.0065641 | 2.2348 | 0.99683 | -80.657 | 0.10181 | -71.453 | 0.60386 | -0.24363 | 346.41 | 0.99507 | 0.015103 | -0.56057 | 181.24
735450 | 735450 | 4 | 29.864 | 0 | 0.0087336 | 2.3268 | 0.99854 | -63.655 | 0.024345 | -60.013 | 0.37 | -0.13204 | 363.71 | 0.98274 | 0.018294 | -0.27658 | 219.53
735450 | 735450 | 5 | 26.875 | 0 | 0.00428 | 2.1049 | 0.99243 | -64.45 | 0.0073679 | -67.647 | 0.56189 | -0.069575 | 367.38 | 0.94883 | 0.0095136 | -0.15465 | 114.16
735450 | 735450 | 6 | 31.382 | 0 | 0.0044124 | 2.1486 | 0.99449 | -83.572 | 0.062371 | -87.333 | 0.77672 | -0.099202 | 360.26 | 0.964 | 0.0051704 | -0.11624 | 62.045
735450 | 735450 | 7 | 28.486 | 0 | 0.012104 | 2.8483 | 0.99911 | -65.641 | 0.033316 | -65.115 | 0.4695 | -0.16813 | 353.35 | 0.98455 | 0.016667 | -0.2315 | 200.01
735450 | 735450 | 8 | 26.955 | 0 | 0.017158 | 2.7936 | 0.97263 | -72.429 | 0.14946 | -65.336 | 0.4924 | -0.045245 | 365.87 | 0.57257 | 0.039133 | -0.10319 | 469.59
735450 | 735450 | 1 | 26.14 | 0 | 0.0048884 | 2.4668 | 0.96707 | -76.97 | 0.044146 | -70.837 | 0.73036 | -0.051128 | 372.05 | 0.88822 | 0.0067839 | -0.070954 | 81.406
735450 | 735450 | 2 | 23.8 | 0 | 0.0072973 | 2.4485 | 0.99807 | -58.733 | 3.5242e-06 | -60.233 | 0.041038 | -0.11423 | 358.89 | 0.98359 | 0.017107 | -0.2678 | 205.28
735450 | 735450 | 3 | 24.12 | 0 | 0.00089526 | 1.8865 | 0.82272 | -141.66 | 0.042967 | -73.955 | 0.082929 | -0.017115 | 370.2 | 0.52428 | 0.0011716 | -0.022397 | 14.059
735450 | 735450 | 4 | 26.099 | 0 | 0.0090256 | 2.5712 | 0.99825 | -67.607 | 0.030226 | -71.568 | 0.76713 | -0.21074 | 348.14 | 0.99336 | 0.019143 | -0.44698 | 229.72
735450 | 735450 | 5 | 25.873 | 0 | 0.0063686 | 2.0777 | 0.89781 | -71.84 | 0.053199 | -66.027 | 0.68632 | -0.065062 | 366.09 | 0.93432 | 0.014203 | -0.1451 | 170.44
735450 | 735450 | 6 | 26.497 | 0 | 0.0050901 | 2.1492 | 0.99589 | -65.647 | 0.00864 | -69.414 | 0.51582 | -0.087712 | 365.05 | 0.96722 | 0.0060616 | -0.10445 | 72.74
735450 | 735450 | 7 | 25.192 | 0 | 0.012241 | 3.0084 | 0.99903 | -69.912 | 0.083732 | -64.676 | 0.55148 | -0.16362 | 352.34 | 0.98615 | 0.017041 | -0.22779 | 204.5
735450 | 735450 | 8 | 26.903 | 0 | 0.0089126 | 2.3685 | 0.94236 | -75.456 | 0.088529 | -64.516 | 0.2958 | -0.078035 | 365.36 | 0.79219 | 0.02033 | -0.178 | 243.96
735450 | 735450 | 1 | 29.275 | 0 | 0.0048724 | 2.3154 | 0.96853 | -66.743 | 0.0091386 | -61.163 | 0.058072 | -0.082384 | 368.83 | 0.92789 | 0.0066916 | -0.11314 | 80.299
735450 | 735450 | 2 | 25.78 | 0 | 0.0072864 | 2.3054 | 0.99783 | -59.493 | 0.0013865 | -62.101 | 0.45071 | -0.19849 | 353.67 | 0.99181 | 0.016968 | -0.46224 | 203.62
735450 | 735450 | 4 | 27.096 | 0 | 0.0085712 | 2.33 | 0.99865 | -66.481 | 0.027063 | -63.183 | 0.2977 | -0.19094 | 353.71 | 0.99265 | 0.018119 | -0.40365 | 217.43
735450 | 735450 | 5 | 26.61 | 0 | 0.0040629 | 2.0171 | 0.99384 | -57.816 | 0.00021205 | -59.142 | 0.062673 | -0.043519 | 368.19 | 0.88783 | 0.0090388 | -0.096818 | 108.47
735450 | 735450 | 6 | 27.92 | 0 | 0.0048797 | 2.1719 | 0.99541 | -67.125 | 0.011792 | -72.072 | 0.44969 | -0.080068 | 364.16 | 0.95837 | 0.0057837 | -0.094901 | 69.404
735450 | 735450 | 7 | 26.741 | 0 | 0.012578 | 2.7716 | 0.99909 | -59.688 | 0.00081815 | -56.872 | 0.141 | -0.13406 | 357.64 | 0.98719 | 0.017421 | -0.18567 | 209.05
735450 | 735450 | 8 | 24.425 | 0 | 0.0090448 | 2.2828 | 0.94221 | -82.076 | 0.14596 | -73.154 | 0.75111 | -0.04027 | 368.82 | 0.7629 | 0.020804 | -0.092624 | 249.64
735450 | 735450 | 1 | 28.408 | 0 | 0.0042226 | 2.2975 | 0.95054 | -78.243 | 0.055486 | -82.995 | 0.69864 | -0.036492 | 372.87 | 0.81917 | 0.0058159 | -0.050261 | 69.79
735450 | 735450 | 2 | 23.135 | 0 | 0.0072147 | 2.2674 | 0.99771 | -62.862 | 0.0050856 | -66.256 | 0.5589 | -0.059837 | 369.29 | 0.93738 | 0.016951 | -0.14059 | 203.42
735450 | 735450 | 4 | 22.594 | 0 | 0.011473 | 2.5667 | 0.99721 | -60.738 | 0.0025769 | -60.888 | 0.20453 | -0.055954 | 367.02 | 0.93475 | 0.024624 | -0.12009 | 295.49
735450 | 735450 | 7 | 18.897 | 0 | 0.014888 | 3.9282 | 0.99915 | -65.099 | 0.036759 | -67.36 | 0.78708 | 0.059818 | 384.34 | 0.93949 | 0.021173 | 0.085072 | 254.08
735450 | 735450 | 8 | 18.348 | 0 | 0.0087963 | 3.599 | 0.78807 | -69.629 | 0.028052 | -66.246 | 0.30949 | 0.051932 | 396.24 | 0.61052 | 0.020654 | 0.12194 | 247.85
735450 | 735450 | 1 | 17.916 | 0 | 0.0051004 | 3.2552 | 0.96301 | -59.317 | 0.00012758 | -53.295 | 0.22877 | 0.030438 | 412.66 | 0.76609 | 0.0072781 | 0.043434 | 87.337
735450 | 735450 | 2 | 15.456 | 0 | 0.0066277 | 4.9702 | 0.99753 | -62.833 | 0.0024318 | -63.279 | 0.089685 | 0.058027 | 424.27 | 0.93632 | 0.015987 | 0.13996 | 191.84
735450 | 735450 | 4 | 15.13 | 0 | 0.0088526 | 4.1456 | 0.99843 | -66.277 | 0.017565 | -62.921 | 0.2511 | 0.075427 | 417.31 | 0.95604 | 0.019491 | 0.16607 | 233.89
735450 | 735450 | 5 | 14.376 | 0 | 0.0040684 | 3.5152 | 0.99285 | -57.098 | 0.0002434 | -43.425 | 0.55535 | 0.047842 | 448.14 | 0.8875 | 0.0094362 | 0.11097 | 113.23
735450 | 735450 | 6 | 12.507 | 0 | 0.0049533 | 4.5891 | 0.99424 | -56.761 | 0.0008488 | -54.092 | 0.14897 | 0.061848 | 494.2 | 0.92896 | 0.0061877 | 0.077261 | 74.252
735450 | 735450 | 7 | 10.698 | 0 | 0.010598 | 5.7976 | 0.99751 | -65.721 | 0.018155 | -64.438 | 0.47917 | 0.08748 | 530.33 | 0.95489 | 0.015508 | 0.12801 | 186.09
735450 | 735450 | 8 | 11.538 | 0 | 0.0070252 | 4.9891 | 0.7183 | -67.723 | 0.018696 | -63.183 | 0.16598 | 0.021282 | 509.97 | 0.0261 | 0.01689 | 0.051166 | 202.68
735450 | 735450 | 1 | 10.91 | 0 | 0.0046332 | 4.6333 | 0.96711 | -73.594 | 0.01978 | -69.757 | 0.61338 | 0.046847 | 522.71 | 0.81183 | 0.0067746 | 0.068498 | 81.295
735450 | 735450 | 2 | 10.366 | 0 | 0.0072173 | 3.8463 | 0.99743 | -73.733 | 0.060193 | -71.278 | 0.82517 | 0.088774 | 514.13 | 0.96272 | 0.017721 | 0.21797 | 212.65
735450 | 735450 | 4 | 10.688 | 0 | 0.0079489 | 3.0245 | 0.99832 | -63.795 | 0.0065841 | -62.979 | 0.13674 | 0.074454 | 431.87 | 0.95234 | 0.017775 | 0.16649 | 213.3
735450 | 735450 | 5 | 13.655 | 0 | 0.0039319 | 2.1896 | 0.99441 | -75.417 | 0.034786 | -63.894 | 0.22652 | 0.044173 | 392.94 | 0.90476 | 0.0091425 | 0.10271 | 109.71
735450 | 735450 | 6 | 13.394 | 0 | 0.0049541 | 2.3693 | 0.99541 | -65.159 | 0.0056323 | -64.711 | 0.20509 | 0.061582 | 395.71 | 0.94236 | 0.0061695 | 0.07669 | 74.034
735450 | 735450 | 7 | 13.347 | 0 | 0.01203 | 3.2074 | 0.99874 | -62.066 | 0.0044126 | -62.187 | 0.1203 | 0.098907 | 407.12 | 0.97648 | 0.01744 | 0.14339 | 209.28
735450 | 735450 | 1 | 14.143 | 0 | 0.0046655 | 3.2057 | 0.95627 | -75.729 | 0.017916 | -70.195 | 0.24113 | 0.052259 | 460.92 | 0.91791 | 0.006745 | 0.075551 | 80.94
735450 | 735450 | 2 | 12.227 | 0 | 0.0085258 | 3.6484 | 0.99661 | -59.27 | 3.1375e-05 | -56.302 | 0.065569 | 0.10463 | 474.76 | 0.96923 | 0.020797 | 0.25523 | 249.57
735450 | 735450 | 4 | 11.17 | 0 | 0.007908 | 3.1947 | 0.99463 | -69.226 | 0.01861 | -63.487 | 0.097685 | 0.061902 | 467.02 | 0.94254 | 0.017654 | 0.13819 | 211.85
735450 | 735450 | 5 | 11.155 | 0 | 0.0039983 | 2.75 | 0.98171 | -65.993 | 0.0047166 | -62.978 | 0.089362 | 0.053042 | 471.49 | 0.93407 | 0.0093788 | 0.12442 | 112.55
735450 | 735450 | 6 | 10.738 | 0 | 0.0048978 | 3.2117 | 0.98495 | -53.318 | 0.0018772 | -42.966 | 0.33545 | 0.06408 | 483.53 | 0.9074 | 0.0061564 | 0.080548 | 73.877
735450 | 735450 | 7 | 10.236 | 0 | 0.012662 | 4.4301 | 0.99834 | -68.984 | 0.051486 | -64.25 | 0.36764 | 0.091237 | 506.35 | 0.95656 | 0.018557 | 0.13372 | 222.69
735450 | 735450 | 8 | 11.029 | 0 | 0.0091473 | 3.099 | 0.93929 | -68.477 | 0.020688 | -66.724 | 0.17976 | 0.073653 | 489.39 | 0.71581 | 0.022031 | 0.17739 | 264.37
735450 | 735450 | 1 | 10.79 | 0 | 0.0050633 | 4.1225 | 0.96096 | -85.838 | 0.06985 | -84.99 | 0.62092 | 0.049687 | 516.22 | 0.97083 | 0.0074065 | 0.072681 | 88.878
735450 | 735450 | 2 | 9.6322 | 0 | 0.0080459 | 6.1178 | 0.99362 | -63.687 | 0.0033028 | -66.318 | 0.23813 | 0.097007 | 571.04 | 0.97072 | 0.019807 | 0.23881 | 237.68
735450 | 735450 | 4 | 8.0392 | 0 | 0.0094141 | 7.0808 | 0.9969 | -73.978 | 0.055128 | -71.697 | 0.56893 | 0.054564 | 613.41 | 0.95125 | 0.02125 | 0.12316 | 255
735450 | 735450 | 5 | 7.1819 | 0 | 0.0039566 | 5.4934 | 0.98797 | -70.279 | 0.0074942 | -59.298 | 0.00016677 | 0.041591 | 598.45 | 0.89941 | 0.0094125 | 0.098941 | 112.95
735450 | 735450 | 6 | 6.2422 | 0 | 0.0048288 | 4.2396 | 0.98812 | -79.613 | 0.033945 | -65.296 | 0.041292 | 0.062431 | 578.68 | 0.90983 | 0.0061674 | 0.079738 | 74.009
735450 | 735450 | 7 | 5.796 | 0 | 0.012041 | 5.0107 | 0.99731 | -59.392 | 0.00012406 | -54.483 | 0.27289 | 0.097229 | 604.35 | 0.95741 | 0.017929 | 0.14477 | 215.15
735450 | 735450 | 8 | 6.5094 | 0 | 0.0057674 | 5.9083 | 0.57499 | -71.595 | 0.02511 | -65.24 | 0.12805 | 0.0032865 | 641.84 | 0.00058053 | 0.014115 | 0.0080435 | 169.38
735450 | 735450 | 1 | 5.6533 | 0 | 0.0041233 | 5.8647 | 0.96667 | -82.367 | 0.025475 | -47.196 | 0.2162 | 0.035235 | 636.46 | 0.88832 | 0.0061426 | 0.052491 | 73.711
735450 | 735450 | 2 | 5.5138 | 0 | 0.0064554 | 5.0872 | 0.99084 | -54.158 | 0.0027015 | -53.125 | 0.084825 | 0.056547 | 640.17 | 0.85076 | 0.016126 | 0.14126 | 193.52
735450 | 735450 | 4 | 4.6569 | 0 | 0.0080003 | 4.0344 | 0.9956 | -61.366 | 0.00074767 | -55.592 | 0.090627 | 0.051392 | 658.92 | 0.92419 | 0.018279 | 0.11742 | 219.34
735450 | 735450 | 5 | 4.2044 | 0 | 0.0039529 | 4.212 | 0.97819 | -108.47 | 0.10554 | -63.377 | 0.021938 | 0.035483 | 648.99 | 0.88901 | 0.0095045 | 0.085317 | 114.05
735450 | 735450 | 6 | 3.4228 | 0 | 0.0048028 | 4.5592 | 0.98723 | -89.927 | 0.068195 | -67.678 | 0.13251 | 0.030944 | 657.32 | 0.78824 | 0.0061968 | 0.039924 | 74.361
735450 | 735450 | 7 | 3.317 | 0 | 0.011054 | 5.1011 | 0.99704 | -75.162 | 0.099043 | -67.076 | 0.69332 | 0.046081 | 662.58 | 0.96112 | 0.016606 | 0.069228 | 199.28
735450 | 735450 | 8 | 4.4041 | 0 | 0.0075035 | 4.7021 | 0.84781 | -55.998 | 0.0025846 | -58.576 | 0.00069696 | -0.023739 | 671.54 | 0.067241 | 0.018503 | -0.05854 | 222.04
735450 | 735450 | 1 | 4.23 | 0 | 0.0043589 | 4.7157 | 0.93617 | -87.597 | 0.058417 | -93.719 | 0.48765 | 0.0083826 | 637.59 | 0.29868 | 0.0065269 | 0.012552 | 78.322
735450 | 735450 | 4 | 6.6718 | 0 | 0.0082474 | 4.4552 | 0.9967 | -60.116 | 8.9089e-06 | -61.626 | 0.020524 | -0.076918 | 588.67 | 0.96474 | 0.018707 | -0.17447 | 224.49
735450 | 735450 | 5 | 9.2705 | 0 | 0.0039389 | 2.9114 | 0.98521 | -83.43 | 0.035012 | -73.021 | 0.12151 | -0.01823 | 489.92 | 0.59965 | 0.0093011 | -0.043047 | 111.61
735450 | 735450 | 6 | 10.166 | 0 | 0.0048836 | 2.8811 | 0.99064 | -81.434 | 0.054786 | -67.187 | 0.14589 | -0.033935 | 452.04 | 0.8911 | 0.0061511 | -0.042742 | 73.813
735450 | 735450 | 7 | 10.477 | 0 | 0.01135 | 3.1518 | 0.99749 | -58.667 | 0.00080822 | -63.216 | 0.19992 | -0.060303 | 432.48 | 0.92962 | 0.016621 | -0.088307 | 199.46
735450 | 735450 | 8 | 14.027 | 0 | 0.009252 | 2.5562 | 0.94336 | -62.267 | 0.0049722 | -56.856 | 0.021918 | 0.021208 | 410.8 | 0.021687 | 0.022051 | 0.050546 | 264.61
735450 | 735450 | 1 | 18.201 | 0 | 0.0045713 | 2.8569 | 0.95635 | -76.372 | 0.032548 | -71.149 | 0.22602 | -0.050432 | 405.46 | 0.87577 | 0.0065167 | -0.071894 | 78.201
735450 | 735450 | 2 | 14.312 | 0 | 0.0069754 | 2.4225 | 0.99225 | -75.214 | 0.039297 | -67.303 | 0.2278 | -0.15302 | 399.37 | 0.98548 | 0.016892 | -0.37055 | 202.71
735450 | 735450 | 4 | 19.134 | 0 | 0.0077677 | 2.2611 | 0.99492 | -51.501 | 0.010555 | -63.135 | 0.031351 | -0.19683 | 392.74 | 0.98252 | 0.016868 | -0.42744 | 202.42
735450 | 735450 | 5 | 19.492 | 0 | 0.0039268 | 2.1698 | 0.97332 | -63.754 | 0.0015879 | -48.217 | 0.29036 | -0.06539 | 398.46 | 0.92959 | 0.0089487 | -0.14901 | 107.38
735450 | 735450 | 6 | 22.794 | 0 | 0.0048585 | 2.2158 | 0.99056 | -62.824 | 0.0029352 | -32.918 | 0.40541 | -0.084991 | 388.7 | 0.96706 | 0.0058583 | -0.10248 | 70.299
735450 | 735450 | 7 | 20.011 | 0 | 0.011734 | 2.8719 | 0.99737 | -69.325 | 0.044483 | -72.594 | 0.75489 | -0.15133 | 383.49 | 0.96904 | 0.016624 | -0.2144 | 199.49
735450 | 735450 | 8 | 22.641 | 0 | 0.0082104 | 2.3902 | 0.92101 | -90.541 | 0.23176 | -81.132 | 0.69852 | -0.11549 | 389.54 | 0.92324 | 0.018998 | -0.26723 | 227.98
735450 | 735450 | 1 | 22.973 | 0 | 0.0043797 | 2.4087 | 0.96084 | -86.059 | 0.039691 | -68.47 | 0.18019 | -0.072055 | 389.58 | 0.95655 | 0.0061429 | -0.10106 | 73.715
735450 | 735450 | 2 | 20.337 | 0 | 0.0065743 | 2.4121 | 0.99459 | -64.191 | 0.0015527 | -58.476 | 0.0049956 | -0.21862 | 377.04 | 0.98632 | 0.015594 | -0.51856 | 187.13
735450 | 735450 | 4 | 20.892 | 0 | 0.0078775 | 2.2742 | 0.99516 | -59.853 | 2.6076e-05 | -62.072 | 0.022548 | -0.21255 | 376.37 | 0.98269 | 0.017004 | -0.45881 | 204.05
735450 | 735450 | 5 | 25.205 | 0 | 0.0041858 | 2.0876 | 0.98417 | -56.322 | 0.00049628 | -52.008 | 0.098035 | -0.093394 | 387.26 | 0.95028 | 0.0093563 | -0.20876 | 112.28
735450 | 735450 | 6 | 26.287 | 0 | 0.0043731 | 2.1302 | 0.98575 | -71.659 | 0.0089394 | -62.101 | 0.0087886 | -0.14748 | 380.5 | 0.97454 | 0.0052115 | -0.17576 | 62.538
735450 | 735450 | 7 | 23.153 | 0 | 0.011386 | 3.0803 | 0.99672 | -59.313 | 0.00040182 | -65.101 | 0.30871 | -0.10788 | 368.27 | 0.96222 | 0.01596 | -0.15122 | 191.52
735450 | 735450 | 8 | 20.597 | 0 | 0.0074972 | 2.4553 | 0.86836 | -83.177 | 0.084533 | -73.168 | 0.6766 | -0.093262 | 377.92 | 0.78131 | 0.017469 | -0.2173 | 209.62
735450 | 735450 | 2 | 23.545 | 0 | 0.006651 | 2.3386 | 0.9952 | -78.249 | 0.054184 | -89.271 | 0.5929 | -0.281 | 364.37 | 0.9838 | 0.015605 | -0.6593 | 187.26
735450 | 735450 | 4 | 24.073 | 0 | 0.0083204 | 2.4297 | 0.99581 | -55.667 | 0.0039834 | -60.65 | 0.0072754 | -0.25572 | 361.3 | 0.98527 | 0.017768 | -0.54609 | 213.22
735450 | 735450 | 5 | 25.508 | 0 | 0.01209 | 1.8951 | 0.88226 | -64.617 | 0.012501 | -63.635 | 0.22888 | -0.093321 | 375.45 | 0.97646 | 0.026996 | -0.20838 | 323.96
735450 | 735450 | 6 | 26.969 | 0 | 0.0043665 | 2.1915 | 0.9818 | -60.558 | 0.00043324 | -55.585 | 0.0044342 | -0.14636 | 368.61 | 0.98341 | 0.0051919 | -0.17402 | 62.302
735450 | 735450 | 7 | 28.774 | 0 | 0.011973 | 2.7959 | 0.99767 | -62.654 | 0.00085554 | -63.014 | 0.045666 | -0.21022 | 362.85 | 0.97916 | 0.01647 | -0.28918 | 197.65
735450 | 735450 | 8 | 27.116 | 0 | 0.0083775 | 2.4013 | 0.88592 | -107.1 | 0.33097 | -81.939 | 0.48191 | -0.12878 | 369.28 | 0.77534 | 0.019096 | -0.29354 | 229.15
735450 | 735450 | 1 | 28.063 | 0 | 0.0047027 | 2.4322 | 0.96273 | -62.27 | 0.00017792 | -60.79 | 2.7447e-06 | -0.10364 | 369.99 | 0.94577 | 0.0064846 | -0.14291 | 77.815
735450 | 735450 | 2 | 29.213 | 0 | 0.0069343 | 2.2921 | 0.99516 | -63.492 | 0.0016639 | -53.217 | 0.12899 | -0.27355 | 354.75 | 0.98469 | 0.015965 | -0.62979 | 191.58
735450 | 735450 | 3 | 28.735 | 0 | 0.01018 | 3.004 | 0.97939 | -58.09 | 0.0012827 | -47.567 | 0.49144 | -0.19958 | 364.79 | 0.98184 | 0.013119 | -0.25718 | 157.43
735450 | 735450 | 4 | 28.999 | 0 | 0.0082572 | 2.2805 | 0.99648 | -57.063 | 0.0040337 | -60.412 | 0.00038454 | -0.26108 | 358.15 | 0.98457 | 0.017346 | -0.54844 | 208.15
735450 | 735450 | 5 | 30.656 | 0 | 0.0040729 | 2.1073 | 0.97936 | -59.958 | 0.00016638 | -47.598 | 0.12821 | -0.089037 | 369.82 | 0.9761 | 0.0089404 | -0.19545 | 107.28
735450 | 735450 | 6 | 31.961 | 0 | 0.0044974 | 2.097 | 0.98873 | -61.287 | 0.000729 | -49.874 | 0.11691 | -0.14384 | 363.18 | 0.97757 | 0.00526 | -0.16822 | 63.119
735450 | 735450 | 7 | 33.907 | 0 | 0.0098543 | 4.5051 | 0.98321 | -85.862 | 0.21344 | -68.32 | 0.27951 | -0.18059 | 354.67 | 0.97128 | 0.01333 | -0.24428 | 159.95
735450 | 735450 | 8 | 31.099 | 0 | 0.0079027 | 2.3213 | 0.84852 | -88.848 | 0.13522 | -76.122 | 0.39349 | -0.092692 | 363.56 | 0.66112 | 0.017778 | -0.20852 | 213.33
735450 | 735450 | 1 | 31.486 | 0 | 0.0046098 | 2.37 | 0.96308 | -89.505 | 0.060272 | -69.746 | 0.33982 | -0.085444 | 366.74 | 0.95582 | 0.0062851 | -0.11649 | 75.421
735450 | 735450 | 2 | 31.83 | 0 | 0.0067557 | 2.1864 | 0.99439 | -96.812 | 0.20302 | -72.164 | 0.30085 | -0.24875 | 350.65 | 0.98684 | 0.01542 | -0.56779 | 185.04
735450 | 735450 | 3 | 30.553 | 0 | 0.005886 | 2.1415 | 0.99319 | -76.511 | 0.049276 | -60.215 | 0.033494 | -0.16153 | 358.73 | 0.98153 | 0.0075395 | -0.20691 | 90.474
735450 | 735450 | 4 | 31.744 | 0 | 0.0090114 | 2.365 | 0.99731 | -69.609 | 0.026881 | -65.921 | 0.17046 | -0.22229 | 353.47 | 0.9833 | 0.01876 | -0.46275 | 225.11
735450 | 735450 | 5 | 31.985 | 0 | 0.0048207 | 2.1239 | 0.98845 | -77.185 | 0.0228 | -58.061 | 0.0023762 | -0.086348 | 365.3 | 0.97117 | 0.010536 | -0.18872 | 126.43
735450 | 735450 | 6 | 35.324 | 0 | 0.0043755 | 2.1397 | 0.98595 | -51.456 | 0.0052253 | -44.699 | 0.171 | -0.118 | 360.1 | 0.94909 | 0.0050616 | -0.1365 | 60.739
735450 | 735450 | 7 | 33.884 | 0 | 0.0125 | 2.7455 | 0.99798 | -66.528 | 0.021205 | -61.855 | 0.056131 | -0.19812 | 352.91 | 0.98627 | 0.01691 | -0.268 | 202.92
735450 | 735450 | 8 | 32.466 | 0 | 0.0077183 | 2.4415 | 0.77349 | -77.605 | 0.028931 | -64.138 | 0.0080123 | -0.068971 | 363.1 | 0.55075 | 0.017285 | -0.15446 | 207.42
735450 | 735450 | 1 | 33.244 | 0 | 0.0047731 | 2.5164 | 0.96366 | -78.876 | 0.034168 | -63.055 | 0.035314 | -0.076104 | 364.56 | 0.95364 | 0.0064703 | -0.10316 | 77.644
735450 | 735450 | 2 | 30.328 | 0 | 0.0070969 | 2.2299 | 0.9942 | -70.316 | 0.023128 | -54.087 | 0.090374 | -0.25305 | 348.42 | 0.98753 | 0.016279 | -0.58046 | 195.35
735450 | 735450 | 3 | 31.807 | 0 | 0.0058024 | 2.1742 | 0.99412 | -52.951 | 0.004018 | -51.89 | 0.16568 | -0.16995 | 357.38 | 0.98511 | 0.0074018 | -0.21679 | 88.822
735450 | 735450 | 4 | 30.553 | 0 | 0.0086088 | 2.3241 | 0.99719 | -57.248 | 0.00033403 | -60.495 | 0.068403 | -0.22838 | 354.28 | 0.98451 | 0.017992 | -0.4773 | 215.9
735450 | 735450 | 5 | 29.267 | 0 | 0.0047491 | 2.4264 | 0.98684 | -59.372 | 0.00045193 | -41.085 | 0.37496 | -0.072203 | 366.65 | 0.94537 | 0.010473 | -0.15922 | 125.67
735450 | 735450 | 6 | 30.68 | 0 | 0.0048831 | 2.0974 | 0.98785 | -66.517 | 0.0033676 | -54.218 | 0.11348 | -0.12528 | 361.15 | 0.97684 | 0.0057351 | -0.14714 | 68.821
735450 | 735450 | 7 | 30.341 | 0 | 0.012363 | 2.911 | 0.99745 | -59.229 | 0.00051218 | -64.994 | 0.092111 | -0.2125 | 352.08 | 0.98663 | 0.016919 | -0.29082 | 203.03
735450 | 735450 | 8 | 31.735 | 0 | 0.0091578 | 2.4051 | 0.82103 | -87.685 | 0.20189 | -78.978 | 0.54855 | -0.10028 | 361.23 | 0.74657 | 0.020558 | -0.22511 | 246.7
735450 | 735450 | 1 | 31.713 | 0 | 0.0047862 | 2.4207 | 0.95539 | -81.79 | 0.042768 | -74.507 | 0.49089 | -0.080931 | 364.53 | 0.94821 | 0.0065206 | -0.11026 | 78.247
735450 | 735450 | 2 | 28.866 | 0 | 0.0066693 | 2.2345 | 0.99471 | -61.559 | 0.00015021 | -66.341 | 0.069824 | -0.22657 | 346.6 | 0.98139 | 0.015373 | -0.52223 | 184.47
735450 | 735450 | 3 | 34.648 | 0 | 0.0060551 | 2.2586 | 0.99348 | -77.945 | 0.068852 | -63.103 | 0.09013 | -0.15115 | 354.98 | 0.97707 | 0.0076529 | -0.19103 | 91.834
735450 | 735450 | 4 | 30.747 | 0 | 0.0081187 | 2.1676 | 0.99576 | -81.324 | 0.094244 | -74.591 | 0.69019 | -0.18547 | 355.68 | 0.9881 | 0.016957 | -0.38737 | 203.48
735450 | 735450 | 5 | 28.873 | 0 | 0.0041353 | 2.0328 | 0.97723 | -82.997 | 0.021762 | -64.583 | 0.017931 | -0.04259 | 368 | 0.88715 | 0.0091309 | -0.094041 | 109.57
735450 | 735450 | 6 | 28.424 | 0 | 0.0050323 | 2.1974 | 0.99231 | -92.331 | 0.11495 | -69.545 | 0.28739 | -0.084431 | 361.72 | 0.91255 | 0.0059545 | -0.099905 | 71.454
735450 | 735450 | 7 | 27.314 | 0 | 0.012229 | 2.9351 | 0.99821 | -53.252 | 0.020218 | -64.751 | 0.11065 | -0.14904 | 355.95 | 0.97618 | 0.016905 | -0.20602 | 202.86
735450 | 735450 | 8 | 29.498 | 0 | 0.0086661 | 2.3882 | 0.85008 | -84.766 | 0.090819 | -60.759 | 0.00018806 | -0.09678 | 363.47 | 0.80433 | 0.019598 | -0.21887 | 235.18
735450 | 735450 | 1 | 32.234 | 0 | 0.0047993 | 2.4246 | 0.96676 | -90.143 | 0.059236 | -67.27 | 0.1161 | -0.061495 | 365.2 | 0.95447 | 0.0065273 | -0.083637 | 78.328
735450 | 735450 | 2 | 28.057 | 0 | 0.0073887 | 2.3678 | 0.99385 | -59.422 | 2.2566e-05 | -61.199 | 0.012981 | -0.1801 | 350.67 | 0.98487 | 0.017076 | -0.41623 | 204.92
735450 | 735450 | 3 | 32.396 | 0 | 0.0058965 | 2.1819 | 0.99122 | -67.35 | 0.0086253 | -64.72 | 0.073221 | -0.14529 | 357.82 | 0.98499 | 0.0075074 | -0.18499 | 90.089
735450 | 735450 | 4 | 30.817 | 0 | 0.0084055 | 2.2712 | 0.99605 | -68.549 | 0.017318 | -63.814 | 0.11595 | -0.19852 | 355.68 | 0.98304 | 0.017551 | -0.41452 | 210.62
735450 | 735450 | 5 | 30.985 | 0 | 0.0042747 | 2.0649 | 0.98512 | -63.08 | 0.0010347 | -40.062 | 0.57303 | -0.055162 | 365.68 | 0.95364 | 0.0093732 | -0.12095 | 112.48
735450 | 735450 | 6 | 30.848 | 0 | 0.0046625 | 2.141 | 0.98565 | -93.159 | 0.072665 | -81.116 | 0.43342 | -0.069696 | 365.32 | 0.9196 | 0.005473 | -0.081811 | 65.676
735450 | 735450 | 7 | 29.422 | 0 | 0.012557 | 2.8563 | 0.99797 | -69.633 | 0.043458 | -61.509 | 0.060608 | -0.10089 | 360.57 | 0.9604 | 0.017237 | -0.13849 | 206.85
735450 | 735450 | 8 | 27.647 | 0 | 0.015486 | 2.1936 | 0.80709 | -89.87 | 0.36191 | -78.161 | 0.6773 | -0.032617 | 369.12 | 0.81522 | 0.035238 | -0.074217 | 422.86
735450 | 735450 | 1 | 30.132 | 0 | 0.0047029 | 2.447 | 0.96416 | -71.992 | 0.019835 | -58.214 | 0.00012183 | -0.049968 | 370.87 | 0.92198 | 0.0064406 | -0.06843 | 77.287
735450 | 735450 | 2 | 24.922 | 0 | 0.0072895 | 2.277 | 0.99491 | -69.365 | 0.020935 | -62.425 | 0.060383 | -0.046213 | 367.91 | 0.92438 | 0.017024 | -0.10793 | 204.29
735450 | 735450 | 3 | 25.843 | 0 | 0.0055011 | 2.2305 | 0.9913 | -82.328 | 0.058388 | -67.393 | 0.42168 | -0.028536 | 369.74 | 0.64195 | 0.0071575 | -0.037128 | 85.89
735450 | 735450 | 4 | 25.643 | 0 | 0.0083407 | 2.3498 | 0.99614 | -73.656 | 0.070038 | -67.309 | 0.35518 | -0.0045656 | 369 | 0.15444 | 0.017718 | -0.0096986 | 212.61
735450 | 735450 | 5 | 24.216 | 0 | 0.0041275 | 2.2856 | 0.98422 | -78.038 | 0.016387 | -86.72 | 0.40445 | 0.015852 | 376.67 | 0.36655 | 0.0092566 | 0.03555 | 111.08
735450 | 735450 | 6 | 23.765 | 0 | 0.0057197 | 2.8553 | 0.99145 | -90.625 | 0.090506 | -69.683 | 0.18337 | 0.036246 | 382.93 | 0.87056 | 0.0068742 | 0.043561 | 82.49
735450 | 735450 | 7 | 19.226 | 0 | 0.013484 | 3.8538 | 0.99836 | -69.366 | 0.081102 | -59.881 | 0.015332 | 0.090612 | 407.65 | 0.96297 | 0.019155 | 0.12872 | 229.86
735450 | 735450 | 8 | 18.972 | 0 | 0.0077916 | 2.8283 | 0.71803 | -89.849 | 0.13886 | -67.578 | 0.10161 | 0.065336 | 393.13 | 0.50811 | 0.018256 | 0.15308 | 219.07
735450 | 735450 | 1 | 19.397 | 0 | 0.004743 | 2.755 | 0.9532 | -69.18 | 0.0050506 | -63.87 | 0.017345 | 0.025453 | 395.06 | 0.69411 | 0.0067339 | 0.036137 | 80.807
735450 | 735450 | 2 | 17.716 | 0 | 0.0079808 | 2.6401 | 0.99528 | -70.367 | 0.028681 | -70.808 | 0.30832 | 0.094928 | 393.5 | 0.9598 | 0.019101 | 0.22719 | 229.21
735450 | 735450 | 3 | 17.715 | 0 | 0.006762 | 2.7384 | 0.99112 | -82.172 | 0.063024 | -62.859 | 0.092422 | 0.054804 | 402.46 | 0.91289 | 0.0090439 | 0.073297 | 108.53
735450 | 735450 | 4 | 15.549 | 0 | 0.0084338 | 4.8556 | 0.99701 | -69.224 | 0.024967 | -67.724 | 0.33066 | 0.064083 | 455.42 | 0.96122 | 0.018542 | 0.14089 | 222.5
735450 | 735450 | 5 | 14.307 | 0 | 0.0041118 | 5.0089 | 0.984 | -69.924 | 0.0068506 | -63.147 | 0.049421 | 0.038704 | 492.25 | 0.92296 | 0.0095392 | 0.089793 | 114.47
735450 | 735450 | 6 | 12.786 | 0 | 0.0068322 | 4.5343 | 0.98891 | -65.341 | 0.0074184 | -63.396 | 0.051342 | 0.067372 | 501.13 | 0.87066 | 0.0085265 | 0.084079 | 102.32
735450 | 735450 | 7 | 10.712 | 0 | 0.010509 | 6.1404 | 0.99529 | -65.914 | 0.01884 | -63.724 | 0.22554 | 0.11432 | 543.76 | 0.97524 | 0.015377 | 0.16727 | 184.53
735450 | 735450 | 8 | 10.93 | 0 | 0.0037365 | 5.8939 | 0.17468 | -59.921 | 5.3765e-07 | -59.191 | 0.0062868 | 0.020647 | 551.55 | 0.019426 | 0.0090023 | 0.049744 | 108.03
735450 | 735450 | 1 | 9.9662 | 0 | 0.0045625 | 5.0402 | 0.95753 | -86.843 | 0.061376 | -77.574 | 0.51537 | 0.043871 | 556.54 | 0.83417 | 0.0066934 | 0.06436 | 80.321
735450 | 735450 | 2 | 9.5507 | 0 | 0.0067542 | 4.1949 | 0.99367 | -55.778 | 0.0016041 | -47.098 | 0.60948 | 0.10789 | 530.81 | 0.95618 | 0.016632 | 0.26567 | 199.58
735450 | 735450 | 3 | 9.0445 | 0 | 0.0082357 | 4.2543 | 0.99058 | -48.195 | 0.01905 | -58.016 | 0.0012344 | 0.060508 | 533.74 | 0.95661 | 0.011353 | 0.083413 | 136.24
735450 | 735450 | 4 | 8.4285 | 0 | 0.0080195 | 4.6191 | 0.99648 | -66.031 | 0.014166 | -52.792 | 0.26156 | 0.058221 | 572.8 | 0.93618 | 0.018077 | 0.13124 | 216.92
735450 | 735450 | 5 | 8.2475 | 0 | 0.0042447 | 3.9468 | 0.98436 | -93.555 | 0.065497 | -72.55 | 0.549 | 0.046798 | 558.47 | 0.87259 | 0.01006 | 0.11091 | 120.72
735450 | 735450 | 6 | 7.584 | 0 | 0.0058012 | 4.3286 | 0.99267 | -67.868 | 0.012473 | -50.5 | 0.14734 | 0.053649 | 580.56 | 0.87755 | 0.0073739 | 0.068194 | 88.487
735450 | 735450 | 7 | 6.8165 | 0 | 0.011212 | 7.107 | 0.99742 | -62.498 | 0.0032501 | -60.587 | 0.012677 | 0.10016 | 615.35 | 0.94762 | 0.016634 | 0.1486 | 199.61
735450 | 735450 | 8 | 7.482 | 0 | 0.0076392 | 4.8741 | 0.76954 | -73.927 | 0.05691 | -72.573 | 0.42315 | 0.033578 | 611.76 | 0.11383 | 0.018631 | 0.081895 | 223.58
735450 | 735450 | 1 | 6.5611 | 0 | 0.0040634 | 5.6666 | 0.95417 | -53.678 | 0.0016478 | -32.596 | 0.7451 | 0.03709 | 635.17 | 0.77437 | 0.0060338 | 0.055075 | 72.405
735450 | 735450 | 2 | 6.3962 | 0 | 0.0072775 | 4.6581 | 0.99512 | -80.652 | 0.13669 | -68.975 | 0.57477 | 0.06991 | 623.82 | 0.91142 | 0.018123 | 0.17409 | 217.47
735450 | 735450 | 3 | 5.9931 | 0 | 0.0075488 | 5.4361 | 0.98929 | -58.702 | 2.8879e-05 | -61.416 | 0.021079 | 0.057231 | 633.6 | 0.88547 | 0.01052 | 0.079758 | 126.24
735450 | 735450 | 4 | 5.6941 | 0 | 0.0084413 | 5.2796 | 0.9959 | -71.663 | 0.041748 | -66.113 | 0.44229 | 0.053993 | 641.45 | 0.96466 | 0.019214 | 0.1229 | 230.57
735450 | 735450 | 5 | 5.5791 | 0 | 0.0039462 | 5.8058 | 0.98662 | -72.482 | 0.012147 | -54.515 | 0.015073 | 0.039305 | 655.04 | 0.84424 | 0.0094416 | 0.094041 | 113.3
735450 | 735450 | 6 | 4.7754 | 0 | 0.0053925 | 4.2343 | 0.99038 | -79.067 | 0.052956 | -72.626 | 0.51523 | 0.052731 | 635.65 | 0.91246 | 0.0069237 | 0.067704 | 83.085
735450 | 735450 | 7 | 4.525 | 0 | 0.010678 | 6.2985 | 0.99219 | -68.015 | 0.038365 | -58.924 | 0.0080033 | 0.060914 | 665.69 | 0.93343 | 0.015972 | 0.091115 | 191.66
735450 | 735450 | 8 | 5.4094 | 0 | 0.0096264 | 4.7308 | 0.94688 | -71.359 | 0.063514 | -70.682 | 0.55118 | 0.029732 | 659.7 | 0.20973 | 0.023653 | 0.073054 | 283.83
735450 | 735450 | 2 | 4.7209 | 0 | 0.0062904 | 4.3018 | 0.9943 | -60.289 | 0.00070544 | -57.352 | 0.001657 | 0.063196 | 594.32 | 0.95509 | 0.015759 | 0.15832 | 189.11
735450 | 735450 | 3 | 4.4378 | 0 | 0.0056432 | 4.5539 | 0.99334 | -53.328 | 0.0029187 | -68.358 | 0.19958 | 0.045367 | 591.47 | 0.93804 | 0.0079085 | 0.063579 | 94.902
735450 | 735450 | 4 | 4.4738 | 0 | 0.0085036 | 3.6686 | 0.99603 | -71.067 | 0.035529 | -55.678 | 0.062185 | 0.066143 | 590.71 | 0.90853 | 0.019441 | 0.15122 | 233.29
735450 | 735450 | 5 | 5.0017 | 0 | 0.0048427 | 3.9483 | 0.98289 | -56.959 | 0.00064542 | -37.992 | 0.2575 | 0.047939 | 563.76 | 0.88461 | 0.011611 | 0.11494 | 139.33
735450 | 735450 | 6 | 4.4799 | 0 | 0.0051593 | 4.3422 | 0.98754 | -73.459 | 0.014967 | -60.588 | 0.042476 | 0.051677 | 578.62 | 0.9457 | 0.0066314 | 0.066421 | 79.577
735450 | 735450 | 7 | 4.0501 | 0 | 0.01198 | 5.7496 | 0.99777 | -58.561 | 0.00013991 | -59.812 | 0.010981 | 0.074109 | 607.66 | 0.96011 | 0.017951 | 0.11104 | 215.41
735450 | 735450 | 8 | 4.6719 | 0 | 0.007798 | 5.3873 | 0.79521 | -73.82 | 0.06336 | -65.713 | 0.23993 | 0.075533 | 603.49 | 0.82872 | 0.019211 | 0.18608 | 230.53
735450 | 735450 | 1 | 3.8619 | 0 | 0.0043633 | 7.0697 | 0.94899 | -83.232 | 0.041553 | -59.902 | 0.0008497 | 0.044924 | 642.29 | 0.77845 | 0.0065422 | 0.067357 | 78.506
735450 | 735450 | 2 | 3.7794 | 0 | 0.0070983 | 5.1411 | 0.99347 | -69.649 | 0.023335 | -64.228 | 0.22098 | 0.063599 | 628.49 | 0.97908 | 0.017843 | 0.15987 | 214.12
735450 | 735450 | 3 | 3.3794 | 0 | 0.0060028 | 4.3729 | 0.99378 | -71.464 | 0.032291 | -78.063 | 0.61643 | 0.045506 | 635.24 | 0.83339 | 0.0084447 | 0.064017 | 101.34
735450 | 735450 | 4 | 3.2552 | 0 | 0.0081916 | 5.6391 | 0.99463 | -63.099 | 0.0049314 | -55.18 | 0.053122 | 0.052866 | 643.13 | 0.92842 | 0.018811 | 0.1214 | 225.73
735450 | 735450 | 5 | 2.9435 | 0 | 0.0040427 | 6.1037 | 0.97306 | -110.32 | 0.1076 | -85.592 | 0.58307 | 0.035386 | 645.93 | 0.85397 | 0.009765 | 0.085472 | 117.18
735450 | 735450 | 6 | 2.1608 | 0 | 0.0050407 | 4.3991 | 0.98852 | -82.728 | 0.067028 | -66.183 | 0.24251 | 0.036811 | 604.72 | 0.90247 | 0.0065334 | 0.047712 | 78.401
735450 | 735450 | 7 | 2.2481 | 0 | 0.012098 | 4.9262 | 0.9973 | -78.472 | 0.18311 | -75.143 | 0.90135 | 0.064357 | 605.2 | 0.90205 | 0.018245 | 0.097061 | 218.94
735450 | 735450 | 8 | 3.3456 | 0 | 0.01117 | 4.06 | 0.94804 | -64.709 | 0.027429 | -60.633 | 0.074575 | 0.06727 | 603.91 | 0.92463 | 0.02765 | 0.16652 | 331.8
735450 | 735450 | 2 | 3.1691 | 0 | 0.0064886 | 4.3569 | 0.99169 | -51.926 | 0.0027803 | -48.491 | 0.22177 | 0.0099655 | 573.36 | 0.18694 | 0.016347 | 0.025106 | 196.16
735450 | 735450 | 4 | 4.9618 | 0 | 0.012742 | 4.0508 | 0.99758 | -60.55 | 0.003593 | -62.049 | 0.28878 | -0.049915 | 567.56 | 0.90124 | 0.02908 | -0.11392 | 348.96
735450 | 735450 | 5 | 7.0202 | 0 | 0.0039055 | 3.4038 | 0.98178 | -71.591 | 0.009812 | -68.071 | 0.14915 | -0.012991 | 514.69 | 0.47487 | 0.0092963 | -0.030923 | 111.56
735450 | 735450 | 6 | 7.3605 | 0 | 0.0058647 | 4.2995 | 0.98744 | -66.569 | 0.0097032 | -67.357 | 0.22983 | -0.01663 | 513.05 | 0.58401 | 0.0074606 | -0.021155 | 89.527
735450 | 735450 | 7 | 7.1814 | 0 | 0.014878 | 4.4895 | 0.99831 | -63.436 | 0.030287 | -65.63 | 0.46541 | -0.032384 | 491.07 | 0.78983 | 0.022044 | -0.047981 | 264.53
735450 | 735450 | 8 | 11.202 | 0 | 0.0093504 | 2.9589 | 0.93593 | -70.661 | 0.054661 | -70.862 | 0.46705 | 0.0082652 | 426.66 | 0.0097887 | 0.022506 | 0.019894 | 270.08
735450 | 735450 | 1 | 16.644 | 0 | 0.0046419 | 2.8534 | 0.96735 | -62.131 | 0.0049625 | -58.641 | 0.045782 | -0.045681 | 412.56 | 0.87234 | 0.0066529 | -0.065472 | 79.835
735450 | 735450 | 2 | 12.489 | 0 | 0.007075 | 2.5566 | 0.99469 | -81.842 | 0.13029 | -56.24 | 0.007186 | -0.1262 | 400.75 | 0.9789 | 0.017243 | -0.30755 | 206.91
735450 | 735450 | 3 | 14.761 | 0 | 0.0077456 | 2.4831 | 0.99514 | -61.061 | 0.0091732 | -53.754 | 0.010516 | -0.12858 | 399.84 | 0.98559 | 0.010466 | -0.17373 | 125.59
735450 | 735450 | 4 | 18.752 | 0 | 0.0084556 | 2.4238 | 0.99764 | -51.678 | 0.0086496 | -54.519 | 0.012342 | -0.16738 | 396.2 | 0.97592 | 0.018386 | -0.36396 | 220.63
735450 | 735450 | 5 | 19.127 | 0 | 0.0041155 | 2.3174 | 0.98868 | -82.838 | 0.060926 | -77.039 | 0.41672 | -0.063454 | 410.56 | 0.9661 | 0.0093904 | -0.14478 | 112.68
735450 | 735450 | 6 | 23.396 | 0 | 0.0052557 | 2.4913 | 0.9863 | -36.992 | 0.029329 | -47.756 | 0.091232 | -0.11436 | 403.51 | 0.96291 | 0.0063243 | -0.13762 | 75.892
735450 | 735450 | 7 | 20.142 | 0 | 0.014013 | 2.8947 | 0.9956 | -75.19 | 0.18871 | -70.036 | 0.81174 | -0.15286 | 390.21 | 0.98033 | 0.019845 | -0.21646 | 238.13
735450 | 735450 | 8 | 24.046 | 0 | 0.0081498 | 2.3508 | 0.85394 | -83.812 | 0.1694 | -81.525 | 0.79367 | -0.11163 | 388 | 0.82473 | 0.018769 | -0.25708 | 225.23
735450 | 735450 | 1 | 25.829 | 0 | 0.0045492 | 2.5907 | 0.94694 | -48.449 | 0.0099584 | -65.39 | 0.070847 | -0.084359 | 381.14 | 0.97539 | 0.0063197 | -0.11719 | 75.837
735450 | 735450 | 2 | 22.257 | 0 | 0.0067369 | 2.3501 | 0.99381 | -56.101 | 0.00029536 | -56.142 | 0.00050686 | -0.22354 | 372.47 | 0.98548 | 0.015876 | -0.52677 | 190.51
735450 | 735450 | 3 | 23.193 | 0 | 0.0054502 | 2.2843 | 0.99308 | -68.12 | 0.02559 | -53.229 | 0.01226 | -0.16215 | 377.45 | 0.97929 | 0.0071547 | -0.21286 | 85.856
735450 | 735450 | 4 | 23.754 | 0 | 0.0085453 | 2.3549 | 0.99459 | -78.271 | 0.069722 | -68.182 | 0.366 | -0.24056 | 371.57 | 0.98581 | 0.018268 | -0.51427 | 219.21
735450 | 735450 | 5 | 27.817 | 0 | 0.0041489 | 2.133 | 0.98227 | -71.591 | 0.017403 | -66.192 | 0.34093 | -0.090081 | 383.94 | 0.97713 | 0.0091933 | -0.1996 | 110.32
735450 | 735450 | 6 | 29.103 | 0 | 0.005812 | 3.7236 | 0.97344 | -77.379 | 0.078432 | -54.47 | 1.1468e-05 | -0.13366 | 379.36 | 0.96793 | 0.0068617 | -0.1578 | 82.34
735450 | 735450 | 7 | 25.771 | 0 | 0.01212 | 2.9224 | 0.99779 | -72.834 | 0.0905 | -64.316 | 0.31326 | -0.18114 | 370.07 | 0.98313 | 0.016841 | -0.25169 | 202.09
735450 | 735450 | 8 | 24.115 | 0 | 0.0062086 | 2.637 | 0.59427 | -68.25 | 0.016138 | -62.349 | 0.1138 | -0.094988 | 375.14 | 0.48839 | 0.014295 | -0.2187 | 171.54
735450 | 735450 | 1 | 26.609 | 0 | 0.0047799 | 2.7461 | 0.94875 | -87.261 | 0.066159 | -64.829 | 0.12278 | -0.1005 | 373.8 | 0.90726 | 0.006623 | -0.13925 | 79.476
735450 | 735450 | 2 | 27.664 | 0 | 0.006888 | 2.4324 | 0.99511 | -72.432 | 0.053787 | -64.993 | 0.43394 | -0.24417 | 361.97 | 0.98826 | 0.01594 | -0.56506 | 191.28
735450 | 735450 | 3 | 27.502 | 0 | 0.0056081 | 2.2947 | 0.99334 | -76.143 | 0.046863 | -70.766 | 0.56136 | -0.17514 | 371.58 | 0.983 | 0.0072564 | -0.22661 | 87.076
735450 | 735450 | 4 | 26.011 | 0 | 0.008692 | 2.4096 | 0.99555 | -80.664 | 0.11545 | -75.658 | 0.52316 | -0.25018 | 365.93 | 0.98748 | 0.018441 | -0.53079 | 221.3
735450 | 735450 | 5 | 28.09 | 0 | 0.0041492 | 2.1437 | 0.98487 | -77.536 | 0.029996 | -75.163 | 0.422 | -0.09174 | 379.14 | 0.97157 | 0.0091855 | -0.20309 | 110.23
735450 | 735450 | 6 | 31.297 | 0 | 0.0052879 | 2.2811 | 0.98798 | -69.258 | 0.0079532 | -73.251 | 0.56034 | -0.13739 | 371.64 | 0.97978 | 0.0061979 | -0.16104 | 74.375
735450 | 735450 | 7 | 30.281 | 0 | 0.01258 | 3.0004 | 0.99822 | -61.821 | 0.0059939 | -64.851 | 0.35935 | -0.1863 | 365 | 0.98595 | 0.017219 | -0.25501 | 206.63
735450 | 735450 | 8 | 28.703 | 0 | 0.0074083 | 2.5444 | 0.68968 | -94.088 | 0.19057 | -69.372 | 0.1507 | -0.087784 | 370.62 | 0.47737 | 0.016798 | -0.19904 | 201.57
735450 | 735450 | 1 | 30.742 | 0 | 0.0095424 | 3.3379 | 0.94596 | -48.599 | 0.047334 | -52.937 | 0.42324 | -0.084297 | 370.59 | 0.9404 | 0.013042 | -0.11521 | 156.5
735450 | 735450 | 2 | 32.436 | 0 | 0.0072436 | 2.3293 | 0.99253 | -68.663 | 0.018735 | -57.184 | 0.0041059 | -0.26867 | 356.1 | 0.9878 | 0.016501 | -0.61204 | 198.02
735450 | 735450 | 3 | 29.991 | 0 | 0.0060222 | 2.2555 | 0.9921 | -59.298 | 0.0011676 | -59.352 | 0.020915 | -0.17196 | 365.1 | 0.97789 | 0.0077282 | -0.22068 | 92.738
735450 | 735450 | 4 | 31.198 | 0 | 0.010466 | 2.4512 | 0.98901 | -73.167 | 0.079916 | -69.867 | 0.49812 | -0.22772 | 358.07 | 0.98211 | 0.021826 | -0.47491 | 261.91
735450 | 735450 | 5 | 32.603 | 0 | 0.0044447 | 2.1828 | 0.98428 | -85.753 | 0.052159 | -57.902 | 0.0014358 | -0.067622 | 371.45 | 0.97078 | 0.0096945 | -0.14749 | 116.33
735450 | 735450 | 6 | 35.367 | 0 | 0.0049752 | 2.2004 | 0.99117 | -56.166 | 0.00088468 | -73.598 | 0.31748 | -0.12208 | 365.29 | 0.98011 | 0.0057545 | -0.1412 | 69.054
735450 | 735450 | 7 | 34.723 | 0 | 0.012891 | 2.9103 | 0.99796 | -67.829 | 0.035468 | -71.827 | 0.81836 | -0.16706 | 359.11 | 0.98292 | 0.017391 | -0.22537 | 208.7
735450 | 735450 | 8 | 34.214 | 0 | 0.0093575 | 2.4282 | 0.93218 | -106.36 | 0.31949 | -84.102 | 0.58562 | -0.05902 | 365.24 | 0.39256 | 0.020837 | -0.13143 | 250.05
735450 | 735450 | 1 | 36.873 | 0 | 0.0051875 | 2.7737 | 0.96256 | -75.71 | 0.03116 | -54.835 | 0.029577 | -0.072929 | 368.17 | 0.89754 | 0.0069497 | -0.097705 | 83.396
735450 | 735450 | 2 | 34.442 | 0 | 0.007595 | 2.3784 | 0.99592 | -79.432 | 0.07315 | -74.851 | 0.76543 | -0.22517 | 349.02 | 0.99122 | 0.017189 | -0.5096 | 206.27
735450 | 735450 | 3 | 32.352 | 0 | 0.015055 | 7.028 | 0.93036 | -41.249 | 0.16709 | -40.407 | 0.89038 | -0.15143 | 358.85 | 0.96725 | 0.019171 | -0.19283 | 230.05
735450 | 735450 | 4 | 34.11 | 0 | 0.0084622 | 2.4205 | 0.9954 | -57.548 | 0.0036245 | -66.703 | 0.27216 | -0.20608 | 353.34 | 0.98885 | 0.017481 | -0.42571 | 209.77
735450 | 735450 | 5 | 34.253 | 0 | 0.0043977 | 2.2135 | 0.98675 | -63.102 | 0.00077587 | -44.739 | 0.55952 | -0.065768 | 366.48 | 0.94467 | 0.0095404 | -0.14268 | 114.48
735450 | 735450 | 6 | 40.941 | 0 | 0.0054185 | 2.245 | 0.9872 | -81.686 | 0.033377 | -65.526 | 0.050529 | -0.13848 | 362.03 | 0.96931 | 0.006156 | -0.15733 | 73.872
735450 | 735450 | 7 | 35.273 | 0 | 0.012559 | 2.9846 | 0.99815 | -83.389 | 0.14681 | -78.609 | 0.57783 | -0.13886 | 348.9 | 0.90151 | 0.016912 | -0.18699 | 202.95
735450 | 735450 | 8 | 33.661 | 0 | 0.007661 | 2.4895 | 0.7396 | -124.93 | 0.2165 | -86.847 | 0.071291 | -0.060513 | 362.58 | 0.29004 | 0.01709 | -0.13499 | 205.08
735450 | 735450 | 1 | 37.397 | 0 | 0.0051472 | 2.5938 | 0.96457 | -87.818 | 0.026779 | -61.974 | 0.24339 | -0.054212 | 367.12 | 0.52112 | 0.0068842 | -0.072505 | 82.61
735450 | 735450 | 2 | 30.542 | 0 | 0.0074123 | 2.3638 | 0.9937 | -99.467 | 0.11862 | -87.01 | 0.35988 | -0.16633 | 346.86 | 0.846 | 0.016991 | -0.38128 | 203.89
735450 | 735450 | 3 | 31.435 | 0 | 0.006603 | 2.3542 | 0.99307 | -72.383 | 0.00052508 | -75.446 | 0.04734 | -0.17433 | 354.31 | 0.94034 | 0.0084334 | -0.22265 | 101.2
735450 | 735450 | 4 | 33.673 | 0 | 0.0087693 | 2.4932 | 0.99706 | -61.534 | 0.012444 | -61.929 | 0.3407 | -0.18651 | 347.71 | 0.97254 | 0.018141 | -0.38583 | 217.69
735450 | 735450 | 5 | 33.391 | 0 | 0.0044852 | 2.1218 | 0.98349 | -97.858 | 0.05489 | -93.592 | 0.51558 | -0.068447 | 364.89 | 0.89026 | 0.0097577 | -0.14891 | 117.09
735450 | 735450 | 6 | 39.417 | 0 | 0.005243 | 2.1883 | 0.98857 | -46.052 | 0.050786 | -60.28 | 0.080025 | -0.10499 | 361.09 | 0.95146 | 0.0059857 | -0.11986 | 71.828
735450 | 735450 | 7 | 35.011 | 0 | 0.012032 | 2.9591 | 0.99713 | -61.467 | 0.014711 | -61.074 | 0.55824 | -0.14415 | 353.42 | 0.96339 | 0.016217 | -0.19429 | 194.6
735450 | 735450 | 8 | 36.505 | 0 | 0.011024 | 6.4245 | 0.10222 | -62.721 | 0.026368 | -61.846 | 0.20375 | -0.049336 | 363.81 | 0.47295 | 0.024367 | -0.10905 | 292.41
735450 | 735450 | 1 | 37.205 | 0 | 0.0048965 | 2.6318 | 0.94182 | -94.861 | 0.053786 | -98.221 | 0.60518 | -0.051265 | 367.56 | 0.82753 | 0.0065529 | -0.068608 | 78.634
735450 | 735450 | 2 | 29.318 | 0 | 0.0074846 | 2.3369 | 0.99387 | -67.513 | 1.3791e-05 | -61.456 | 0.21407 | -0.18868 | 350.68 | 0.98601 | 0.017226 | -0.43425 | 206.71
735450 | 735450 | 3 | 36.576 | 0 | 0.043002 | 1.7068 | 0.93307 | -67.852 | 0.027764 | -67.332 | 0.21644 | -0.12515 | 357.63 | 0.98914 | 0.054011 | -0.15719 | 648.13
735450 | 735450 | 4 | 35.09 | 0 | 0.0090669 | 2.4509 | 0.9958 | -80.336 | 0.046458 | -77.702 | 0.83759 | -0.17917 | 351.61 | 0.98396 | 0.01867 | -0.36894 | 224.04
735450 | 735450 | 5 | 32.845 | 0 | 0.0043328 | 2.0817 | 0.98762 | -61.542 | 0.0027497 | -39.058 | 0.42026 | -0.07315 | 365.42 | 0.93442 | 0.009443 | -0.15942 | 113.32
735450 | 735450 | 6 | 35.395 | 0 | 0.005465 | 2.2123 | 0.98677 | -68.733 | 0.021363 | -61.692 | 0.28466 | -0.1088 | 359.26 | 0.95574 | 0.0063205 | -0.12583 | 75.846
735450 | 735450 | 7 | 32.232 | 0 | 0.012461 | 2.9098 | 0.9977 | -62.926 | 0.023879 | -62.512 | 0.27765 | -0.14328 | 349.91 | 0.97581 | 0.016947 | -0.19487 | 203.37
735450 | 735450 | 8 | 34.939 | 0 | 0.0063224 | 2.3883 | 0.81794 | -97.16 | 0.071399 | -77.903 | 0.31039 | -0.02076 | 362.79 | 0.32244 | 0.014046 | -0.04612 | 168.55
735450 | 735450 | 1 | 33.428 | 0 | 0.0047863 | 2.4125 | 0.95653 | -85.645 | 0.074011 | -89.813 | 0.87807 | -0.060626 | 366.97 | 0.88998 | 0.0064843 | -0.082134 | 77.812
735460 | 735460 | 3 | 24.758 | 0 | 0.0063096 | 2.4148 | 0.99387 | NaN | 0.16159 | NaN | 0.6695 | -0.15524 | 353.45 | 0.96471 | 0.0082392 | -0.20272 | 98.871
735460 | 735460 | 4 | 25.669 | 0 | 0.009013 | 2.5786 | 0.99604 | -81.143 | 0.11972 | -64.985 | 0.042746 | -0.24448 | 345.46 | 0.98402 | 0.019144 | -0.51929 | 229.73
735460 | 735460 | 5 | 26.943 | 0 | 0.0043083 | 2.1524 | 0.98533 | -52.76 | 0.002756 | -35.552 | 0.6496 | -0.10965 | 364.18 | 0.98139 | 0.0095742 | -0.24367 | 114.89
735460 | 735460 | 6 | 35.09 | 0 | 0.0053461 | 2.2478 | 0.9905 | -58.83 | 0.00041832 | -66.591 | 0.12323 | -0.14685 | 357.3 | 0.98304 | 0.0061891 | -0.17001 | 74.269
735460 | 735460 | 7 | 32.329 | 0 | 0.011093 | 3.0948 | 0.99438 | -69.411 | 0.019477 | -75.51 | 0.4994 | -0.13724 | 347.67 | 0.96282 | 0.015083 | -0.1866 | 181
735460 | 735460 | 8 | 29.165 | 0 | 0.0061471 | 2.6333 | 0.53493 | -80.511 | 0.071764 | -70.562 | 0.19672 | -0.070074 | 365.37 | 0.68133 | 0.013917 | -0.15865 | 167
735460 | 735460 | 1 | 29.072 | 0 | 0.0048324 | 2.6333 | 0.95195 | -96.635 | 0.15081 | -72.996 | 0.4443 | -0.059403 | 366.61 | 0.94899 | 0.0066411 | -0.081637 | 79.693
735460 | 735460 | 2 | 25.005 | 0 | 0.0071407 | 2.3821 | 0.99511 | -78.452 | 0.070997 | -69.587 | 0.25942 | -0.19606 | 348.78 | 0.97819 | 0.016672 | -0.45776 | 200.07
735460 | 735460 | 3 | 26.497 | 0 | 0.0058833 | 2.3198 | 0.99244 | -40.488 | 0.032511 | -45.809 | 0.25077 | -0.15581 | 355.8 | 0.98602 | 0.007638 | -0.20228 | 91.656
735460 | 735460 | 4 | 25.498 | 0 | 0.0084146 | 2.4497 | 0.99462 | -61.762 | 0.00029358 | -64.155 | 0.056222 | -0.19895 | 348.67 | 0.98406 | 0.017883 | -0.42282 | 214.6
735460 | 735460 | 5 | 25.58 | 0 | 0.0043782 | 2.1372 | 0.98764 | -62.723 | 0.002667 | -42.52 | 0.34143 | -0.074037 | 362.53 | 0.95743 | 0.0097739 | -0.16528 | 117.29
735460 | 735460 | 6 | 28.862 | 0 | 0.0049875 | 2.1996 | 0.98468 | -72.123 | 0.013403 | -56.386 | 1.7817e-06 | -0.085885 | 354.99 | 0.94421 | 0.005893 | -0.10148 | 70.716
735460 | 735460 | 7 | 24.008 | 0 | 0.014822 | 2.9077 | 0.99251 | -71.028 | 0.064089 | -66.692 | 0.62007 | -0.089782 | 358.77 | 0.95788 | 0.020716 | -0.12549 | 248.6
735460 | 735460 | 1 | 22.701 | 0 | 0.0044083 | 2.5836 | 0.94274 | -64.851 | 0.0023847 | -55.201 | 0.050249 | 0.0011818 | 373.95 | 0.0077968 | 0.0061887 | 0.0016591 | 74.265
735460 | 735460 | 3 | 20.871 | 0 | 0.0062252 | 2.6831 | 0.99152 | -50.048 | 0.0029601 | -40.694 | 0.37553 | 0.009727 | 373.47 | 0.36632 | 0.0082365 | 0.01287 | 98.838
735460 | 735460 | 4 | 20.36 | 0 | 0.0085602 | 2.706 | 0.99641 | -61.807 | 0.0025086 | -66.345 | 0.23435 | -0.0063649 | 371.68 | 0.098214 | 0.018511 | -0.013764 | 222.14
735460 | 735460 | 5 | 20.068 | 0 | 0.0043955 | 2.6408 | 0.98995 | -61.971 | 0.0017073 | -66.428 | 0.098004 | 0.0095103 | 377.7 | 0.32117 | 0.0099971 | 0.02163 | 119.96
735460 | 735460 | 6 | 20.211 | 0 | 0.0056704 | 2.5359 | 0.98945 | -83.31 | 0.071385 | -51.282 | 0.023716 | 0.031246 | 381.04 | 0.83077 | 0.0068974 | 0.038007 | 82.769
735460 | 735460 | 7 | 19.027 | 0 | 0.014916 | 5.0494 | 0.99807 | -67.999 | 0.063053 | -61.009 | 0.13821 | 0.0044494 | 389.55 | 0.063043 | 0.021204 | 0.0063249 | 254.45
735460 | 735460 | 1 | 19.425 | 0 | 0.0046584 | 3.865 | 0.9257 | -107.57 | 0.16092 | -94.612 | 0.65614 | 0.026683 | 423.26 | 0.69691 | 0.0066131 | 0.037879 | 79.357
735460 | 735460 | 2 | 18.356 | 0 | 0.0099758 | 4.5406 | 0.99663 | -67.495 | 0.025693 | -55.41 | 0.082455 | 0.10061 | 438.63 | 0.96562 | 0.023823 | 0.24026 | 285.88
735460 | 735460 | 3 | 18.003 | 0 | 0.0062903 | 4.8576 | 0.99075 | -75.423 | 0.037209 | -70.71 | 0.37433 | 0.05573 | 440.57 | 0.92265 | 0.0084046 | 0.074463 | 100.86
735460 | 735460 | 4 | 17.693 | 0 | 0.0090126 | 5.313 | 0.9955 | -71.317 | 0.03797 | -62.695 | 0.064941 | 0.06565 | 468.37 | 0.95418 | 0.019668 | 0.14327 | 236.02
735460 | 735460 | 5 | 17.301 | 0 | 0.004151 | 4.1571 | 0.98668 | -75.435 | 0.019324 | -59.93 | 0.0047132 | 0.048251 | 468.54 | 0.95965 | 0.0095308 | 0.11079 | 114.37
735460 | 735460 | 6 | 16.949 | 0 | 0.0056044 | 3.5841 | 0.98985 | -94.827 | 0.12028 | -73.029 | 0.43034 | 0.053338 | 462.51 | 0.89762 | 0.0068939 | 0.06561 | 82.726
735460 | 735460 | 7 | 16.072 | 0 | 0.015143 | 5.7848 | 0.99806 | -65.271 | 0.047634 | -57.67 | 0.0018549 | 0.14821 | 504.47 | 0.97924 | 0.021746 | 0.21285 | 260.95
735460 | 735460 | 8 | 16.23 | 0 | 0.0068283 | 3.5249 | 0.63974 | -64.309 | 0.0065137 | -58.544 | 0.00083869 | 0.079346 | 462.26 | 0.65699 | 0.01615 | 0.18767 | 193.8
735460 | 735460 | 1 | 15.922 | 0 | 0.0047832 | 5.9227 | 0.93877 | -118.72 | 0.28058 | -111.77 | 0.89283 | 0.04524 | 520.83 | 0.72965 | 0.0068726 | 0.065001 | 82.471
735460 | 735460 | 2 | 15.317 | 0 | 0.0088898 | 4.1785 | 0.99618 | -62.46 | 0.0035597 | -64.604 | 0.11713 | 0.13241 | 514.64 | 0.97849 | 0.021453 | 0.31954 | 257.44
735460 | 735460 | 3 | 14.889 | 0 | 0.0058419 | 5.9956 | 0.99173 | -67.809 | 0.0076705 | -58.603 | 0.009212 | 0.071646 | 557.97 | 0.93269 | 0.0078899 | 0.096764 | 94.679
735460 | 735460 | 4 | 14.659 | 0 | 0.033051 | 7.3211 | 0.99419 | -61.367 | 0.012442 | -62.573 | 0.014681 | 0.090843 | 548.98 | 0.96752 | 0.072889 | 0.20034 | 874.67
735460 | 735460 | 5 | 14.474 | 0 | 0.0041547 | 6.1358 | 0.98611 | -63.7 | 0.0012374 | -57.721 | 0.0077729 | 0.051244 | 591.84 | 0.9608 | 0.0096332 | 0.11881 | 115.6
735460 | 735460 | 6 | 13.8 | 0 | 0.0053087 | 4.4765 | 0.98919 | -48.372 | 0.011786 | -31.381 | 0.58596 | 0.06984 | 568.42 | 0.93242 | 0.0066017 | 0.086851 | 79.221
735460 | 735460 | 7 | 12.968 | 0 | 0.012386 | 6.518 | 0.99778 | -74.793 | 0.12923 | -64.456 | 0.084489 | 0.11786 | 607.46 | 0.97049 | 0.017981 | 0.17109 | 215.77
735460 | 735460 | 1 | 12.787 | 0 | 0.0051504 | 3.9702 | 0.96256 | -85.521 | 0.09759 | -68.96 | 0.18549 | 0.057384 | 574.1 | 0.89602 | 0.0074814 | 0.083354 | 89.776
735460 | 735460 | 2 | 11.971 | 0 | 0.0076845 | 5.0695 | 0.99383 | -65.721 | 0.0081972 | -72.432 | 0.64967 | 0.10837 | 623.04 | 0.97524 | 0.018762 | 0.26459 | 225.15
735460 | 735460 | 3 | 11.504 | 0 | 0.0055764 | 6.3294 | 0.98866 | -42.71 | 0.022283 | -43.151 | 0.54231 | 0.069211 | 638.98 | 0.93575 | 0.0076209 | 0.094586 | 91.451
735460 | 735460 | 4 | 11.267 | 0 | 0.0086643 | 5.8175 | 0.99677 | -77.879 | 0.090514 | -69.611 | 0.43422 | 0.072086 | 654.87 | 0.94909 | 0.019335 | 0.16087 | 232.02
735460 | 735460 | 5 | 10.941 | 0 | 0.0041863 | 5.289 | 0.98678 | -80.225 | 0.024421 | -73.887 | 0.1663 | 0.039107 | 668.75 | 0.95669 | 0.0098271 | 0.091801 | 117.92
735460 | 735460 | 6 | 10.514 | 0 | 0.005143 | 5.5349 | 0.99248 | -93.872 | 0.10677 | -72.083 | 0.3483 | 0.054251 | 648.57 | 0.8962 | 0.0064698 | 0.068247 | 77.637
735460 | 735460 | 7 | 10.521 | 0 | 0.013093 | 4.8817 | 0.99847 | -65.42 | 0.033579 | -65.905 | 0.31911 | 0.10873 | 644.85 | 0.96787 | 0.01917 | 0.1592 | 230.04
735460 | 735460 | 8 | 11.441 | 0 | 0.0048167 | 6.0466 | 0.37534 | -52.675 | 0.0089508 | -53.395 | 0.085981 | -0.0010053 | 666.64 | 7.0562e-05 | 0.011584 | -0.0024177 | 139.01
735460 | 735460 | 1 | 11.231 | 0 | 0.004235 | 4.7758 | 0.93152 | -120.76 | 0.23292 | -109.22 | 0.78638 | 0.027856 | 623.03 | 0.70097 | 0.0061853 | 0.040684 | 74.224
735460 | 735460 | 2 | 11.196 | 0 | 0.0075245 | 3.9336 | 0.99389 | -73.735 | 0.048721 | -64.598 | 0.21319 | 0.092938 | 565.1 | 0.98067 | 0.018421 | 0.22753 | 221.06
735460 | 735460 | 3 | 10.759 | 0 | 0.0059762 | 3.8957 | 0.99042 | -78.629 | 0.051679 | -65.506 | 0.31852 | 0.055065 | 561.06 | 0.96878 | 0.0081888 | 0.075452 | 98.265
735460 | 735460 | 4 | 11.034 | 0 | 0.0080921 | 4.9079 | 0.99576 | -62.302 | 0.0028861 | -67.252 | 0.12658 | 0.072393 | 586.31 | 0.94657 | 0.018073 | 0.16169 | 216.88
735460 | 735460 | 5 | 11.33 | 0 | 0.0038221 | 3.1599 | 0.98838 | -35.65 | 0.027581 | -24.135 | 0.6829 | 0.04101 | 517.3 | 0.83866 | 0.0089599 | 0.096136 | 107.52
735460 | 735460 | 6 | 10.818 | 0 | 0.0053796 | 2.8983 | 0.98894 | -80.117 | 0.052041 | -68.841 | 0.30625 | 0.072445 | 536.47 | 0.92263 | 0.0067602 | 0.091037 | 81.122
735460 | 735460 | 7 | 10.562 | 0 | 0.013355 | 3.5985 | 0.99748 | -64.5 | 0.026075 | -66.202 | 0.65717 | 0.10252 | 530.32 | 0.95635 | 0.019551 | 0.15009 | 234.61
735460 | 735460 | 8 | 11.205 | 0 | 0.0061914 | 4.283 | 0.50483 | -80.446 | 0.089976 | -76.603 | 0.49284 | 0.086163 | 568.03 | 0.69319 | 0.014903 | 0.20739 | 178.83
735460 | 735460 | 1 | 10.76 | 0 | 0.004262 | 3.9087 | 0.9342 | -94.721 | 0.086029 | -93.218 | 0.85492 | 0.022497 | 568.65 | 0.4524 | 0.0062351 | 0.032911 | 74.821
735460 | 735460 | 2 | 10.073 | 0 | 0.0086842 | 4.5849 | 0.99599 | -70.709 | 0.041468 | -67.338 | 0.23783 | 0.10375 | 582.82 | 0.94592 | 0.021345 | 0.25501 | 256.14
735460 | 735460 | 3 | 9.4053 | 0 | 0.0055626 | 5.9006 | 0.99049 | -92.28 | 0.1169 | -61.429 | 0.01773 | 0.05342 | 609.38 | 0.93764 | 0.0076585 | 0.073548 | 91.902
735460 | 735460 | 4 | 8.6212 | 0 | 0.0082246 | 5.5165 | 0.9964 | -56.255 | 0.0027285 | -61.055 | 0.0098256 | 0.072447 | 618.43 | 0.9671 | 0.018527 | 0.16319 | 222.32
735460 | 735460 | 5 | 7.7002 | 0 | 0.0040096 | 3.5852 | 0.98433 | -80.881 | 0.03306 | -67.497 | 0.1334 | 0.039838 | 607.69 | 0.94457 | 0.009521 | 0.094597 | 114.25
735460 | 735460 | 6 | 6.7029 | 0 | 0.0051128 | 3.1651 | 0.99292 | -78.372 | 0.060538 | -60.443 | 0.036771 | 0.052098 | 578.94 | 0.87663 | 0.0065194 | 0.06643 | 78.233
735460 | 735460 | 7 | 6.6548 | 0 | 0.011507 | 4.5165 | 0.99777 | -57.132 | 0.00039908 | -57.994 | 0.00028493 | 0.077443 | 584.28 | 0.97732 | 0.01708 | 0.11496 | 204.97
735460 | 735460 | 8 | 7.5178 | 0 | 0.007179 | 3.0968 | 0.71304 | -69.176 | 0.025692 | -65.263 | 0.34884 | 0.053254 | 550.8 | 0.34382 | 0.017507 | 0.12987 | 210.08
735460 | 735460 | 1 | 6.6566 | 0 | 0.0041866 | 4.7683 | 0.94168 | -57.842 | 1.053e-05 | -49.076 | 0.18172 | 0.033159 | 580.13 | 0.86614 | 0.0062146 | 0.049221 | 74.575
735460 | 735460 | 2 | 6.3749 | 0 | 0.0074176 | 4.3486 | 0.99544 | -73.991 | 0.05927 | -61.417 | 0.11887 | 0.073469 | 605.83 | 0.93979 | 0.018473 | 0.18297 | 221.68
735460 | 735460 | 3 | 5.904 | 0 | 0.0089202 | 5.1545 | 0.99267 | -57.695 | 0.0034376 | -47.879 | 0.19039 | 0.05461 | 587.77 | 0.94254 | 0.012435 | 0.076129 | 149.22
735460 | 735460 | 4 | 5.6207 | 0 | 0.0080777 | 4.6045 | 0.99494 | -56.565 | 0.0003275 | -64.662 | 0.52173 | 0.056593 | 607.86 | 0.96045 | 0.018391 | 0.12885 | 220.7
735460 | 735460 | 5 | 5.4843 | 0 | 0.0038407 | 4.2986 | 0.97967 | -45.993 | 0.0075369 | -68.184 | 0.21035 | 0.035658 | 596.72 | 0.83603 | 0.0091925 | 0.085345 | 110.31
735460 | 735460 | 6 | 5.07 | 0 | 0.0048869 | 4.8543 | 0.99033 | -69.718 | 0.013706 | -60.425 | 0.027942 | 0.042717 | 597.46 | 0.85286 | 0.0062679 | 0.054789 | 75.215
735460 | 735460 | 7 | 5.2875 | 0 | 0.010852 | 4.3968 | 0.9969 | -51.872 | 0.0099809 | -58.538 | 0.0073922 | 0.091383 | 575.55 | 0.97888 | 0.016188 | 0.13632 | 194.25
735460 | 735460 | 8 | 6.2272 | 0 | 0.0047664 | 4.1796 | 0.32916 | -78.486 | 0.12426 | -60.625 | 0.050645 | 0.034764 | 555.74 | 0.25612 | 0.011677 | 0.085167 | 140.13
735460 | 735460 | 1 | 5.9981 | 0 | 0.0041039 | 3.1577 | 0.93919 | -75.337 | 0.034808 | -48.916 | 0.087012 | 0.018318 | 504.16 | 0.66406 | 0.0061062 | 0.027255 | 73.275
735460 | 735460 | 2 | 7.8053 | 0 | 0.0063827 | 2.5756 | 0.99325 | -55.473 | 1.2408e-05 | -55.021 | 0.00088286 | 0.05095 | 423.9 | 0.92326 | 0.015815 | 0.12624 | 189.78
735460 | 735460 | 3 | 8.7828 | 0 | 0.005589 | 2.9529 | 0.99232 | -51.088 | 0.0015283 | -53.104 | 0.019451 | 0.020631 | 425.68 | 0.62507 | 0.0077119 | 0.028467 | 92.543
735460 | 735460 | 4 | 9.7667 | 0 | 0.0086357 | 3.0631 | 0.99515 | -54.835 | 0.0014366 | -53.981 | 0.08106 | 0.023646 | 417.36 | 0.722 | 0.019374 | 0.053049 | 232.49
735460 | 735460 | 5 | 10.69 | 0 | 0.004099 | 2.5764 | 0.98496 | -75.554 | 0.02338 | -65.181 | 0.13796 | 0.02834 | 420.26 | 0.76368 | 0.0096307 | 0.066587 | 115.57
735460 | 735460 | 6 | 10.121 | 0 | 0.0053696 | 3.3535 | 0.99393 | -55.033 | 0.00071418 | -51.855 | 0.20264 | 0.017636 | 430.74 | 0.66243 | 0.0067643 | 0.022217 | 81.171
735460 | 735460 | 7 | 9.8392 | 0 | 0.011731 | 5.0127 | 0.99766 | -55.998 | 0.0023967 | -57.058 | 0.01607 | 0.018882 | 451.36 | 0.51828 | 0.017217 | 0.027713 | 206.61
735460 | 735460 | 8 | 10.46 | 0 | 0.0049801 | 4.5819 | 0.35189 | -64.198 | 0.005185 | -57.45 | 0.01813 | 0.065248 | 445.77 | 0.75578 | 0.012018 | 0.15746 | 144.22
735460 | 735460 | 1 | 10.623 | 0 | 0.0044941 | 4.9444 | 0.94741 | -76.478 | 0.022671 | -71.038 | 0.15784 | 0.0087219 | 444.62 | 0.31317 | 0.0065778 | 0.012766 | 78.934
735460 | 735460 | 4 | 11.188 | 0 | 0.0085939 | 5.1599 | 0.99517 | -53.792 | 0.0068912 | -50.242 | 0.33229 | -0.017624 | 436.84 | 0.73522 | 0.019184 | -0.039342 | 230.21
735460 | 735460 | 5 | 12.556 | 0 | 0.0041305 | 2.4696 | 0.98718 | -101.28 | 0.1523 | -73.515 | 0.41825 | -0.008267 | 409.27 | 0.22614 | 0.0096412 | -0.019297 | 115.69
735460 | 735460 | 6 | 13.221 | 0 | 0.0047413 | 2.5474 | 0.98969 | -77.341 | 0.035696 | -76.055 | 0.59388 | -0.032971 | 405.21 | 0.8431 | 0.0059081 | -0.041084 | 70.897
735460 | 735460 | 7 | 13.214 | 0 | 0.01195 | 3.2258 | 0.99772 | -63.72 | 0.015848 | -61.572 | 0.39419 | -0.032851 | 403.77 | 0.7964 | 0.017332 | -0.047648 | 207.98
735460 | 735460 | 1 | 14.816 | 0 | 0.0043787 | 2.7853 | 0.94372 | -94.878 | 0.080559 | -89.343 | 0.78398 | -0.024669 | 402.17 | 0.84232 | 0.0063156 | -0.035581 | 75.787
735460 | 735460 | 2 | 14.543 | 0 | 0.0069507 | 2.7589 | 0.99237 | -87.862 | 0.14336 | -74.246 | 0.5255 | -0.061239 | 393.27 | 0.9485 | 0.016819 | -0.14818 | 201.83
735460 | 735460 | 3 | 14.759 | 0 | 0.0064784 | 2.6951 | 0.99247 | -64.594 | 0.011746 | -58.436 | 0.073157 | -0.032647 | 398.68 | 0.87614 | 0.0087535 | -0.044112 | 105.04
735460 | 735460 | 4 | 15.474 | 0 | 0.0091176 | 2.8708 | 0.99622 | -77.366 | 0.089516 | -66.918 | 0.35764 | -0.053915 | 394.17 | 0.95314 | 0.020051 | -0.11857 | 240.61
735460 | 735460 | 5 | 15.587 | 0 | 0.0042387 | 2.3598 | 0.98598 | -109.79 | 0.1467 | -93.246 | 0.69082 | -0.019271 | 399.89 | 0.61982 | 0.0097899 | -0.044509 | 117.48
735460 | 735460 | 6 | 16.042 | 0 | 0.0047897 | 2.516 | 0.99007 | -67.059 | 0.0071478 | -74.092 | 0.44971 | -0.042087 | 399.47 | 0.91912 | 0.0059101 | -0.051932 | 70.922
735460 | 735460 | 7 | 15.961 | 0 | 0.011861 | 3.2522 | 0.99768 | -59.202 | 0.00045653 | -60.617 | 0.15521 | -0.067633 | 390.96 | 0.95012 | 0.01704 | -0.097163 | 204.49
735460 | 735460 | 8 | 16.802 | 0 | 0.0033351 | 3.6413 | 0.11941 | -75.243 | 0.089905 | -59.964 | 0.0021423 | -0.047563 | 389.3 | 0.37328 | 0.0078725 | -0.11227 | 94.47
735460 | 735460 | 1 | 18.237 | 0 | 0.0042822 | 2.7887 | 0.93404 | -65.214 | 0.0025303 | -48.894 | 0.089044 | -0.057402 | 390.67 | 0.9346 | 0.0061038 | -0.08182 | 73.245
735460 | 735460 | 2 | 18.041 | 0 | 0.0067775 | 2.586 | 0.99307 | -76.541 | 0.058908 | -63.43 | 0.27369 | -0.18349 | 378.15 | 0.98117 | 0.016203 | -0.43866 | 194.43
735460 | 735460 | 3 | 19.108 | 0 | 0.0057681 | 2.4729 | 0.99447 | -49.273 | 0.0066837 | -53.356 | 0.026627 | -0.11863 | 384.37 | 0.97551 | 0.0076778 | -0.1579 | 92.133
735460 | 735460 | 4 | 19.565 | 0 | 0.0081447 | 2.593 | 0.99588 | -65.004 | 0.010843 | -65.017 | 0.23677 | -0.19285 | 378.31 | 0.98557 | 0.017661 | -0.41817 | 211.93
735460 | 735460 | 5 | 20.011 | 0 | 0.0038771 | 2.2662 | 0.97291 | -42.3 | 0.0078242 | -18.712 | 0.58759 | -0.057424 | 386.91 | 0.87857 | 0.0088197 | -0.13063 | 105.84
735460 | 735460 | 6 | 20.823 | 0 | 0.0049868 | 2.4024 | 0.98754 | -81.802 | 0.049715 | -74.078 | 0.62111 | -0.082981 | 380.96 | 0.92866 | 0.0060533 | -0.10073 | 72.64
735460 | 735460 | 7 | 20.102 | 0 | 0.011558 | 3.1091 | 0.99716 | -61.803 | 0.0062241 | -66.576 | 0.41333 | -0.11657 | 376.13 | 0.98033 | 0.01637 | -0.1651 | 196.44
735460 | 735460 | 8 | 20.031 | 0 | 0.005949 | 2.6369 | 0.55162 | -70.316 | 0.033063 | -64.499 | 0.14265 | -0.044103 | 378.93 | 0.37795 | 0.013888 | -0.10296 | 166.66
735460 | 735460 | 1 | 20.56 | 0 | 0.0044383 | 2.6263 | 0.94608 | -80.308 | 0.04172 | -55.093 | 0.0056354 | -0.044 | 380.99 | 0.93276 | 0.0062763 | -0.062221 | 75.316
735460 | 735460 | 2 | 19.129 | 0 | 0.0070605 | 2.5821 | 0.99165 | -81.631 | 0.094805 | -68.545 | 0.69896 | -0.11998 | 373.8 | 0.97699 | 0.016816 | -0.28577 | 201.8
735460 | 735460 | 3 | 19.64 | 0 | 0.005666 | 2.5969 | 0.99299 | -57.18 | 3.4262e-05 | -60.24 | 0.064873 | -0.092837 | 376.13 | 0.96399 | 0.0075282 | -0.12335 | 90.338
735460 | 735460 | 4 | 19.864 | 0 | 0.0086424 | 2.7329 | 0.99559 | -52.846 | 0.0078615 | -54.088 | 0.20511 | -0.145 | 370.27 | 0.98232 | 0.018721 | -0.31409 | 224.65
735460 | 735460 | 5 | 19.969 | 0 | 0.0041859 | 2.3788 | 0.98385 | -88.93 | 0.066482 | -69.172 | 0.21505 | -0.05389 | 380.22 | 0.92908 | 0.0095234 | -0.12261 | 114.28
735460 | 735460 | 6 | 20.797 | 0 | 0.0051234 | 2.52 | 0.98997 | -62.608 | 0.0022569 | -74.375 | 0.67768 | -0.093731 | 376.31 | 0.95428 | 0.0062197 | -0.11379 | 74.637
735460 | 735460 | 7 | 20.372 | 0 | 0.016225 | 2.904 | 0.98623 | -72.25 | 0.1018 | -71.523 | 0.69074 | -0.14536 | 371.64 | 0.97793 | 0.022959 | -0.20568 | 275.51
735460 | 735460 | 8 | 21.111 | 0 | 0.0059029 | 2.6227 | 0.61024 | -70.193 | 0.024553 | -58.676 | 0.00074328 | -0.054608 | 375.12 | 0.4437 | 0.01373 | -0.12702 | 164.76
735460 | 735460 | 1 | 21.021 | 0 | 0.0032453 | 2.5674 | 0.93111 | -73.126 | 0.0068731 | -47.676 | 0.11478 | -0.040171 | 384.02 | 0.93996 | 0.004582 | -0.056718 | 54.984
735460 | 735460 | 2 | 19.261 | 0 | 0.0068597 | 2.5485 | 0.99501 | -66.423 | 0.0054421 | -64.161 | 0.023887 | -0.13635 | 372.24 | 0.98361 | 0.016331 | -0.32461 | 195.97
735460 | 735460 | 3 | 19.476 | 0 | 0.0056376 | 2.3329 | 0.99351 | -53.551 | 0.0042788 | -60.238 | 0.0040738 | -0.090547 | 377.28 | 0.9615 | 0.0074947 | -0.12037 | 89.936
735460 | 735460 | 4 | 19.433 | 0 | 0.0079266 | 2.547 | 0.99422 | -69.539 | 0.01552 | -65.937 | 0.14764 | -0.14779 | 368.63 | 0.97464 | 0.017196 | -0.32062 | 206.35
735460 | 735460 | 5 | 19.508 | 0 | 0.0039433 | 2.2069 | 0.97986 | -76.88 | 0.016415 | -65.595 | 0.050311 | -0.074098 | 375.16 | 0.96999 | 0.0089858 | -0.16885 | 107.83
735460 | 735460 | 6 | 20.769 | 0 | 0.0054359 | 2.4761 | 0.9893 | -91.458 | 0.10263 | -71.393 | 0.2778 | -0.10269 | 369.4 | 0.96222 | 0.0065997 | -0.12467 | 79.196
735460 | 735460 | 7 | 19.059 | 0 | 0.011688 | 2.8797 | 0.99693 | -73.193 | 0.071598 | -72.309 | 0.56331 | -0.17613 | 362.57 | 0.98347 | 0.016613 | -0.25035 | 199.36
735460 | 735460 | 8 | 20.108 | 0 | 0.0047432 | 2.7016 | 0.35351 | -74.829 | 0.046686 | -62.639 | 0.10769 | -0.069777 | 367 | 0.35011 | 0.01107 | -0.16285 | 132.84
735460 | 735460 | 1 | 21.668 | 0 | 0.0039888 | 2.6374 | 0.92731 | -64.334 | 0.0005814 | -77.688 | 0.31476 | -0.078077 | 369.25 | 0.9732 | 0.0056194 | -0.11 | 67.433
735460 | 735460 | 2 | 20.179 | 0 | 0.0067396 | 2.4642 | 0.99439 | -63.66 | 0.003801 | -62.65 | 0.058385 | -0.20348 | 354.1 | 0.9862 | 0.015995 | -0.48291 | 191.94
735460 | 735460 | 3 | 20.385 | 0 | 0.005781 | 2.3807 | 0.98946 | -46.522 | 0.010933 | -48.425 | 0.18717 | -0.14446 | 364.18 | 0.98006 | 0.0076615 | -0.19145 | 91.938
735460 | 735460 | 4 | 21.737 | 0 | 0.0077452 | 2.4007 | 0.99484 | -54.694 | 0.0016642 | -56.182 | 0.014231 | -0.23885 | 357.9 | 0.98212 | 0.016671 | -0.51411 | 200.05
735460 | 735460 | 5 | 22.062 | 0 | 0.0039876 | 2.2296 | 0.98986 | -51.749 | 0.0030901 | -59.409 | 0.0028715 | -0.088424 | 370.23 | 0.96642 | 0.009008 | -0.19975 | 108.1
735460 | 735460 | 6 | 24.425 | 0 | 0.0049234 | 2.2014 | 0.98993 | -93.83 | 0.11865 | -74.406 | 0.66903 | -0.1586 | 361.24 | 0.98308 | 0.005904 | -0.19018 | 70.847
735460 | 735460 | 7 | 24.987 | 0 | 0.011693 | 2.9777 | 0.99751 | -68.116 | 0.024669 | -69.846 | 0.51712 | -0.2319 | 353.37 | 0.97857 | 0.016289 | -0.32307 | 195.47
735460 | 735460 | 8 | 27.74 | 0 | 0.0054248 | 2.5217 | 0.45699 | -63.437 | 0.00093319 | -66.231 | 0.040702 | -0.11295 | 361.19 | 0.53953 | 0.01234 | -0.25692 | 148.08
735460 | 735460 | 1 | 28.446 | 0 | 0.0035089 | 2.4711 | 0.94933 | -83.349 | 0.031628 | -47.608 | 0.11645 | -0.07227 | 363.69 | 0.93187 | 0.0048322 | -0.099526 | 57.987
735460 | 735460 | 2 | 24.085 | 0 | 0.0069538 | 2.3573 | 0.99375 | -93.495 | 0.15593 | -68.735 | 0.17005 | -0.25267 | 343.27 | 0.98385 | 0.016286 | -0.59176 | 195.43
735460 | 735460 | 3 | 29.5 | 0 | 0.00563 | 2.2371 | 0.98958 | -90.137 | 0.097809 | -71.621 | 0.29068 | -0.1823 | 353.26 | 0.97908 | 0.0072366 | -0.23433 | 86.84
735460 | 735460 | 4 | 27.478 | 0 | 0.0081632 | 2.3784 | 0.99489 | -62.211 | 0.0027501 | -58.751 | 0.0083428 | -0.22858 | 348.55 | 0.98609 | 0.017235 | -0.48259 | 206.82
735460 | 735460 | 5 | 24.979 | 0 | 0.0041626 | 2.1247 | 0.98164 | -100.89 | 0.084476 | -73.812 | 0.21483 | -0.057931 | 364.96 | 0.95988 | 0.0093114 | -0.12959 | 111.74
735460 | 735460 | 6 | 24.927 | 0 | 0.0052794 | 2.1159 | 0.99154 | -69.954 | 0.016963 | -63.824 | 0.088915 | -0.090092 | 366.35 | 0.96467 | 0.0063203 | -0.10785 | 75.843
735460 | 735460 | 7 | 23.235 | 0 | 0.011573 | 2.9297 | 0.99762 | -72.97 | 0.085629 | -63.244 | 0.28587 | -0.18891 | 351.18 | 0.98228 | 0.016217 | -0.26473 | 194.61
735460 | 735460 | 8 | 23.916 | 0 | 0.0058397 | 2.5289 | 0.50826 | -65.625 | 0.0033458 | -58.947 | 0.006756 | -0.068722 | 364.07 | 0.57042 | 0.013455 | -0.15834 | 161.46
735460 | 735460 | 1 | 26.456 | 0 | 0.0044551 | 2.6318 | 0.94772 | -74.764 | 0.017129 | -51.812 | 0.16732 | -0.089872 | 360.84 | 0.93963 | 0.006176 | -0.12459 | 74.112
735460 | 735460 | 2 | 22.41 | 0 | 0.0069624 | 2.4433 | 0.99266 | -51.947 | 0.0051212 | -54.235 | 0.034154 | -0.044406 | 361.51 | 0.83257 | 0.016399 | -0.10459 | 196.78
735460 | 735460 | 3 | 23.756 | 0 | 0.0062193 | 2.3374 | 0.99287 | -74.681 | 0.034905 | -65.016 | 0.16401 | -0.1355 | 358.83 | 0.98203 | 0.0081487 | -0.17754 | 97.785
735460 | 735460 | 4 | 23.707 | 0 | 0.0080411 | 2.3692 | 0.99563 | -72.68 | 0.041207 | -54.941 | 0.065794 | -0.1781 | 358.99 | 0.98319 | 0.017193 | -0.3808 | 206.31
735460 | 735460 | 5 | 23.535 | 0 | 0.0041622 | 2.1568 | 0.98469 | -91.478 | 0.06166 | -83.989 | 0.41805 | -0.0057665 | 369.6 | 0.072385 | 0.0093558 | -0.012962 | 112.27
735460 | 735460 | 6 | 23.7 | 0 | 0.0052311 | 2.3515 | 0.98669 | -73.733 | 0.01453 | -59.373 | 0.0010314 | -0.060556 | 363.28 | 0.8786 | 0.0062883 | -0.072795 | 75.459
735460 | 735460 | 7 | 20.301 | 0 | 0.012969 | 3.1828 | 0.99773 | -65.69 | 0.024246 | -61.276 | 0.021648 | -0.080467 | 372.95 | 0.94242 | 0.018355 | -0.11389 | 220.26
735460 | 735460 | 8 | 20.028 | 0 | 0.0058485 | 2.6561 | 0.51147 | -74.601 | 0.035134 | -70.928 | 0.30448 | -0.041101 | 371.36 | 0.81523 | 0.013654 | -0.095952 | 163.84
735460 | 735460 | 1 | 23.778 | 0 | 0.0044655 | 2.7992 | 0.93508 | -90.234 | 0.093243 | -69.197 | 0.14555 | -0.018575 | 372.16 | 0.75049 | 0.0062463 | -0.025983 | 74.956
735460 | 735460 | 2 | 18.734 | 0 | 0.0075993 | 2.5498 | 0.99448 | -78.289 | 0.071554 | -62.974 | 0.053351 | -0.034821 | 367.99 | 0.80518 | 0.018124 | -0.083047 | 217.49
735460 | 735460 | 3 | 20.04 | 0 | 0.0062009 | 2.4801 | 0.99094 | -82.083 | 0.054662 | -60.587 | 0.021067 | 0.0044965 | 373.11 | 0.082274 | 0.0082277 | 0.0059661 | 98.732
735460 | 735460 | 4 | 18.999 | 0 | 0.0080544 | 3.0442 | 0.99499 | -67.615 | 0.0128 | -64.093 | 0.2489 | -0.021769 | 380.25 | 0.71668 | 0.017499 | -0.047295 | 209.98
735460 | 735460 | 5 | 17.181 | 0 | 0.0040145 | 2.2863 | 0.98037 | -68.949 | 0.011744 | -45.421 | 0.21329 | 0.012547 | 383.47 | 0.34195 | 0.0092212 | 0.028819 | 110.65
735460 | 735460 | 6 | 15.776 | 0 | 0.0050211 | 2.9088 | 0.98687 | -49.755 | 0.004837 | -40.905 | 0.34434 | 0.02382 | 417.37 | 0.5995 | 0.0062014 | 0.029419 | 74.416
735460 | 735460 | 7 | 12.646 | 0 | 0.012033 | 4.7367 | 0.99577 | -75.8 | 0.082436 | -75.033 | 0.74151 | 0.047183 | 454.23 | 0.92186 | 0.017488 | 0.068571 | 209.85
735460 | 735460 | 8 | 12.509 | 0 | 0.0018708 | 5.3273 | 0.045823 | -54.663 | 0.010394 | -61.2 | 0.0043438 | -0.017411 | 457.05 | 0.030724 | 0.0044825 | -0.041717 | 53.79
735460 | 735460 | 1 | 11.846 | 0 | 0.0040066 | 3.9438 | 0.94757 | -88.1 | 0.053224 | -68.186 | 0.12847 | 0.028017 | 465.09 | 0.86073 | 0.0058391 | 0.04083 | 70.07
735460 | 735460 | 2 | 10.39 | 0 | 0.0068311 | 4.949 | 0.99276 | -41.847 | 0.039535 | -44.042 | 0.43261 | 0.063195 | 491.98 | 0.95154 | 0.016771 | 0.15515 | 201.26
735460 | 735460 | 3 | 10.053 | 0 | 0.0060939 | 3.539 | 0.99204 | -73.261 | 0.028965 | -61.47 | 0.061683 | 0.055195 | 486.41 | 0.9304 | 0.0083709 | 0.075818 | 100.45
735460 | 735460 | 4 | 9.1918 | 0 | 0.0088686 | 3.7896 | 0.99685 | -59.114 | 0.00015789 | -56.999 | 0.064125 | 0.063954 | 500.75 | 0.95693 | 0.019937 | 0.14377 | 239.24
735460 | 735460 | 5 | 8.3558 | 0 | 0.0038725 | 5.2288 | 0.98105 | -73.733 | 0.011014 | -47.959 | 0.22818 | 0.033316 | 530.47 | 0.77008 | 0.009174 | 0.078925 | 110.09
735460 | 735460 | 6 | 7.4586 | 0 | 0.0051086 | 3.6155 | 0.98688 | -62.183 | 0.00082434 | -76.994 | 0.273 | 0.063657 | 496.04 | 0.92853 | 0.0064965 | 0.080952 | 77.958
735460 | 735460 | 7 | 6.4431 | 0 | 0.01092 | 5.218 | 0.99775 | -66.594 | 0.023184 | -64.253 | 0.28211 | 0.087712 | 530.57 | 0.96306 | 0.016221 | 0.1303 | 194.66
735460 | 735460 | 8 | 6.7803 | 0 | 0.0019224 | 5.1667 | 0.049461 | -52.472 | 0.016782 | -61.748 | 0.0036855 | 0.010504 | 535.31 | 0.011607 | 0.0047004 | 0.025682 | 56.405
735460 | 735460 | 1 | 5.76 | 0 | 0.0036124 | 5.8952 | 0.93549 | -38.163 | 0.020895 | -16.748 | 0.81713 | 0.028828 | 561.87 | 0.77674 | 0.0053794 | 0.042929 | 64.553
735460 | 735460 | 2 | 5.5111 | 0 | 0.0064742 | 4.1267 | 0.99484 | -57.224 | 0.00040074 | -64.356 | 0.15155 | 0.086209 | 548.42 | 0.94276 | 0.016173 | 0.21536 | 194.08
735460 | 735460 | 3 | 4.9511 | 0 | 0.0058504 | 3.6634 | 0.99281 | -81.132 | 0.070128 | -74.354 | 0.60719 | 0.048764 | 530.84 | 0.93063 | 0.0081838 | 0.068212 | 98.205
735460 | 735460 | 4 | 4.6437 | 0 | 0.0079287 | 5.0714 | 0.99574 | -67.737 | 0.015603 | -69.643 | 0.42109 | 0.064602 | 572.24 | 0.93257 | 0.018116 | 0.1476 | 217.39
735460 | 735460 | 5 | 4.0413 | 0 | 0.003792 | 2.7343 | 0.97872 | -73.136 | 0.011589 | -70.806 | 0.1322 | 0.041446 | 507.35 | 0.86764 | 0.009123 | 0.099714 | 109.48
735460 | 735460 | 6 | 3.2701 | 0 | 0.0050886 | 3.816 | 0.98791 | -73.367 | 0.019611 | -83.279 | 0.55705 | 0.050888 | 534.14 | 0.85606 | 0.0065691 | 0.065694 | 78.829
735460 | 735460 | 7 | 3.1018 | 0 | 0.011307 | 4.9356 | 0.99682 | -65.614 | 0.016059 | -61.199 | 0.13766 | 0.067837 | 551.01 | 0.97585 | 0.016999 | 0.10199 | 203.99
735460 | 735460 | 8 | 4.0122 | 0 | 0.0076267 | 3.9272 | 0.71284 | -78.9 | 0.096763 | -69.754 | 0.71092 | 0.070414 | 540.88 | 0.75672 | 0.018834 | 0.17388 | 226.01
735460 | 735460 | 1 | 3.1329 | 0 | 0.004115 | 3.9475 | 0.9434 | -71.547 | 0.014063 | -87.875 | 0.44605 | 0.033539 | 538.02 | 0.72814 | 0.0061861 | 0.050419 | 74.233
735460 | 735460 | 2 | 3.3662 | 0 | 0.0062167 | 4.0154 | 0.99274 | -44.612 | 0.024559 | -51.58 | 0.12627 | 0.06556 | 554.58 | 0.95889 | 0.015651 | 0.16505 | 187.81
735460 | 735460 | 3 | 3.2228 | 0 | 0.0054223 | 4.5096 | 0.9915 | -68.212 | 0.016342 | -57.919 | 0.0061755 | 0.044622 | 555.92 | 0.92173 | 0.0076324 | 0.06281 | 91.588
735460 | 735460 | 4 | 3.0473 | 0 | 0.0076638 | 4.6428 | 0.99598 | -86.167 | 0.13733 | -80.71 | 0.57549 | 0.042279 | 565.14 | 0.81175 | 0.017612 | 0.097158 | 211.34
735460 | 735460 | 5 | 2.6247 | 0 | 0.003753 | 3.8315 | 0.98084 | -71.073 | 0.0096669 | -80.738 | 0.32709 | 0.03042 | 530.19 | 0.71355 | 0.0090756 | 0.073563 | 108.91
735460 | 735460 | 6 | 2.1008 | 0 | 0.0048433 | 3.2397 | 0.98778 | -78.988 | 0.043583 | -80.545 | 0.36821 | 0.041113 | 519.86 | 0.89427 | 0.006279 | 0.0533 | 75.348
735460 | 735460 | 7 | 2.1734 | 0 | 0.010929 | 4.1953 | 0.99607 | -60.721 | 0.0018835 | -63.203 | 0.31111 | 0.069291 | 514.62 | 0.9599 | 0.016487 | 0.10453 | 197.85
735460 | 735460 | 8 | 3.0843 | 0 | 0.0076814 | 3.0463 | 0.79897 | -58.686 | 0.00052548 | -68.244 | 0.51834 | 0.078189 | 500.52 | 0.92236 | 0.019033 | 0.19373 | 228.39
735460 | 735460 | 1 | 3.4564 | 0 | 0.0040605 | 3.001 | 0.93072 | -94.002 | 0.08005 | -76.954 | 0.46103 | 0.038976 | 474.72 | 0.87806 | 0.0060971 | 0.058525 | 73.165
735460 | 735460 | 2 | 3.665 | 0 | 0.0067866 | 3.9668 | 0.99248 | -69.076 | 0.016022 | -58.667 | 0.0021975 | 0.062573 | 492.88 | 0.92146 | 0.017067 | 0.15736 | 204.8
735460 | 735460 | 7 | 30.134 | 0 | 0.012579 | 2.8577 | 0.99786 | -67.165 | 0.022814 | -58.491 | 0.049743 | -0.19098 | 345.63 | 0.97565 | 0.017227 | -0.26155 | 206.73
735460 | 735460 | 8 | 30.555 | 0 | 0.047742 | 3.677 | 0.51657 | -66.024 | 0.00080869 | -69.331 | 0.33234 | -0.066843 | 354.17 | 0.30976 | 0.10759 | -0.15064 | 1291.1
735460 | 735460 | 1 | 34.299 | 0 | 0.0040776 | 2.6036 | 0.93929 | -65.383 | 0.0029915 | -50.411 | 0.10499 | -0.077949 | 360.3 | 0.91585 | 0.0055085 | -0.1053 | 66.103
735460 | 735460 | 2 | 29.092 | 0 | 0.0068605 | 2.2815 | 0.9942 | -68.434 | 0.029618 | -70.724 | 0.63731 | -0.21934 | 342.96 | 0.98303 | 0.015802 | -0.50518 | 189.62
735460 | 735460 | 3 | 27.187 | 0 | 0.0066023 | 2.2855 | 0.99219 | -79.98 | 0.09779 | -67.974 | 0.66515 | -0.15213 | 353.55 | 0.98421 | 0.0085518 | -0.19705 | 102.62
735460 | 735460 | 4 | 27.111 | 0 | 0.0086076 | 2.4501 | 0.9959 | -77.486 | 0.11938 | -61.804 | 0.35944 | -0.20661 | 347.28 | 0.98356 | 0.018195 | -0.43675 | 218.35
735460 | 735460 | 5 | 26.123 | 0 | 0.0042387 | 2.1731 | 0.98181 | -86.303 | 0.063252 | -78.033 | 0.73182 | -0.069046 | 360.35 | 0.97002 | 0.0094453 | -0.15386 | 113.34
735460 | 735460 | 6 | 27.451 | 0 | 0.0056005 | 2.2997 | 0.98892 | -72.855 | 0.039298 | -67.307 | 0.36593 | -0.083841 | 357.32 | 0.9505 | 0.0066484 | -0.099528 | 79.781
735460 | 735460 | 7 | 26.185 | 0 | 0.012517 | 2.8677 | 0.99781 | -65.013 | 0.044847 | -65.803 | 0.74648 | -0.17537 | 348.34 | 0.97763 | 0.017368 | -0.24334 | 208.41
735460 | 735460 | 8 | 27.435 | 0 | 0.0045084 | 2.6155 | 0.32333 | -76.584 | 0.076729 | -54.136 | 8.2995e-05 | -0.053975 | 352.8 | 0.27245 | 0.010266 | -0.1229 | 123.19
735460 | 735460 | 1 | 28.352 | 0 | 0.0036907 | 2.5823 | 0.9016 | -118.06 | 0.16659 | -84.982 | 0.64279 | -0.06833 | 357.29 | 0.85653 | 0.0050842 | -0.09413 | 61.01
735460 | 735460 | 2 | 26.664 | 0 | 0.0070305 | 2.3723 | 0.99426 | -53.681 | 0.00061963 | -62.718 | 0.32533 | -0.24561 | 337.2 | 0.98047 | 0.016324 | -0.57029 | 195.89
735460 | 735460 | 3 | 30.813 | 0 | 0.0066764 | 2.3505 | 0.99242 | -80.285 | 0.096503 | -83.376 | 0.8188 | -0.16965 | 349.55 | 0.98232 | 0.0085446 | -0.21712 | 102.54
735460 | 735460 | 4 | 30.672 | 0 | 0.0089043 | 2.4963 | 0.99693 | -73.66 | 0.10209 | -65.364 | 0.3306 | -0.19229 | 345.23 | 0.97799 | 0.018602 | -0.40171 | 223.22
735460 | 735460 | 5 | 27.942 | 0 | 0.0043502 | 2.1599 | 0.98323 | -71.523 | 0.028581 | -82.38 | 0.71801 | -0.042468 | 361.07 | 0.91203 | 0.0096352 | -0.094063 | 115.62
735460 | 735460 | 6 | 27.843 | 0 | 0.0052866 | 2.2255 | 0.98109 | -59.356 | 0.0048406 | -52.705 | 0.0011723 | -0.074475 | 359.73 | 0.94846 | 0.0062675 | -0.088294 | 75.211
735460 | 735460 | 7 | 25.942 | 0 | 0.011479 | 2.932 | 0.99746 | -59.492 | 0.0079462 | -68.863 | 0.6338 | -0.10319 | 353.99 | 0.95114 | 0.015941 | -0.1433 | 191.29
735460 | 735460 | 8 | 27.462 | 0 | 0.0052134 | 2.5707 | 0.396 | -83.406 | 0.14438 | -58.285 | 0.020753 | -0.052671 | 358.26 | 0.35263 | 0.01187 | -0.11992 | 142.44
735460 | 735460 | 1 | 28.477 | 0 | 0.0044375 | 2.7103 | 0.94115 | -46.719 | 0.004195 | -44.194 | 0.38389 | -0.057044 | 362.85 | 0.91001 | 0.0061105 | -0.078549 | 73.326
735460 | 735460 | 2 | 24.699 | 0 | 0.0070623 | 2.3819 | 0.99548 | -72.541 | 0.070824 | -67.773 | 0.50865 | -0.11432 | 355.55 | 0.9713 | 0.016506 | -0.26719 | 198.07
735460 | 735460 | 3 | 26.298 | 0 | 0.0058233 | 2.2684 | 0.99267 | -63.92 | 0.015438 | -61.716 | 0.34231 | -0.10609 | 358.94 | 0.96362 | 0.0075651 | -0.13782 | 90.781
735460 | 735460 | 5 | 25.67 | 0 | 0.0040849 | 2.2053 | 0.98187 | -86.988 | 0.055387 | -77.151 | 0.33562 | -0.10626 | 384.32 | 0.96742 | 0.0091163 | -0.23715 | 109.4
735460 | 735460 | 6 | 27.312 | 0 | 0.0049292 | 2.2686 | 0.98799 | -81.215 | 0.093467 | -79.994 | 0.44985 | -0.13964 | 374.72 | 0.98016 | 0.0058542 | -0.16584 | 70.25
735460 | 735460 | 7 | 27.596 | 0 | 0.012403 | 2.9642 | 0.99769 | -66.226 | 0.045293 | -70.194 | 0.77852 | -0.21493 | 366.19 | 0.98141 | 0.017129 | -0.29682 | 205.55
735460 | 735460 | 8 | 26.118 | 0 | 0.0039413 | 2.7394 | 0.22589 | -65.948 | 0.016636 | -59.172 | 0.030172 | -0.076974 | 370.87 | 0.23934 | 0.0090138 | -0.17604 | 108.17
735460 | 735460 | 1 | 28.761 | 0 | 0.0040458 | 2.7192 | 0.94665 | -72.502 | 0.017503 | -53.329 | 0.0040588 | -0.086858 | 369.54 | 0.93117 | 0.0055659 | -0.11949 | 66.791
735460 | 735460 | 2 | 29.18 | 0 | 0.0075453 | 2.4469 | 0.99668 | -67.875 | 0.082147 | -55.661 | 0.056507 | -0.31206 | 353.42 | 0.9836 | 0.017374 | -0.71855 | 208.48
735460 | 735460 | 3 | 28.09 | 0 | 0.011042 | 2.3927 | 0.98565 | -64.311 | 0.057396 | -59.291 | 0.28707 | -0.20293 | 362.97 | 0.97967 | 0.014259 | -0.26206 | 171.11
735460 | 735460 | 4 | 27.278 | 0 | 0.0086813 | 2.4684 | 0.99691 | -76.362 | 0.14767 | -70.662 | 0.75657 | -0.25701 | 355.52 | 0.98222 | 0.018341 | -0.54298 | 220.09
735460 | 735460 | 5 | 27.903 | 0 | 0.0043736 | 2.1876 | 0.98316 | -99.695 | 0.11326 | -51.864 | 0.0058566 | -0.091516 | 370.32 | 0.96695 | 0.0096884 | -0.20272 | 116.26
735460 | 735460 | 6 | 30.368 | 0 | 0.0053404 | 2.3958 | 0.9919 | -76.884 | 0.051698 | -76.47 | 0.60005 | -0.1477 | 361.55 | 0.97247 | 0.0062787 | -0.17365 | 75.345
735460 | 735460 | 7 | 30.623 | 0 | 0.012783 | 2.9607 | 0.99799 | -52.048 | 0.003133 | -50.326 | 0.22451 | -0.2296 | 352.29 | 0.984 | 0.017478 | -0.31393 | 209.74
735460 | 735460 | 8 | 29.335 | -1 | 0.0058853 | 2.6002 | 0.47839 | -80.91 | 0.11569 | -72.69 | 0.32857 | 0.12143 | 386.78 | 0.59401 | 0.013317 | 0.27477 | 159.8
735460 | 735460 | 1 | 30.287 | -1 | 0.03929 | 5.922 | 0.94753 | -65.449 | 0.23835 | -61.129 | 0.76393 | 0.08412 | 382.77 | 0.91397 | 0.053779 | 0.11514 | 645.35
735460 | 735460 | 2 | 27.746 | -1 | 0.0074598 | 2.524 | 0.99462 | -62.936 | 0.018165 | -58.588 | 0.21102 | 0.14132 | 375.65 | 0.98164 | 0.017259 | 0.32696 | 207.1
735460 | 735460 | 3 | 28.222 | -1 | 0.0067499 | 2.4276 | 0.99095 | -65.722 | 0.016965 | -56.152 | 0.081907 | 0.093687 | 373.29 | 0.97238 | 0.0087129 | 0.12093 | 104.55
735460 | 735460 | 4 | 29.029 | 0 | 0.0089508 | 2.5861 | 0.99578 | -69.956 | 0.090565 | -63.599 | 0.39825 | -0.26422 | 346.53 | 0.98731 | 0.018801 | -0.55499 | 225.61
735460 | 735460 | 5 | 30.298 | 0 | 0.0044822 | 2.2164 | 0.9827 | -91.243 | 0.060383 | -75.921 | 0.34316 | -0.10296 | 363.3 | 0.96816 | 0.0098506 | -0.22627 | 118.21
735460 | 735460 | 6 | 35.965 | 0 | 0.0054174 | 2.2484 | 0.98876 | -96.968 | 0.14881 | -79.009 | 0.61057 | -0.13695 | 357.24 | 0.97762 | 0.0062539 | -0.1581 | 75.047
735460 | 735460 | 7 | 32.471 | 0 | 0.013024 | 3.1643 | 0.99767 | -66.607 | 0.060159 | -64.055 | 0.63335 | -0.1903 | 347.11 | 0.9819 | 0.0177 | -0.25862 | 212.4
735460 | 735460 | 8 | 30.183 | 0 | 0.018278 | 2.2043 | 0.85444 | -80.184 | 0.30926 | -71.311 | 0.70784 | -0.032809 | 357.24 | 0.069703 | 0.041243 | -0.07403 | 494.91
735460 | 735460 | 1 | 32.161 | 0 | 0.0042226 | 2.5752 | 0.93632 | -55.444 | 4.8046e-05 | -64.536 | 0.13445 | -0.087213 | 365.96 | 0.87677 | 0.0057444 | -0.11864 | 68.933
735460 | 735460 | 2 | 30.558 | 0 | 0.007351 | 2.4037 | 0.99409 | -61.94 | 0.016666 | -56.276 | 0.11196 | -0.25124 | 340.17 | 0.98616 | 0.016849 | -0.57588 | 202.19
735460 | 735460 | 3 | 32.374 | 0 | 0.0060085 | 2.2832 | 0.98981 | -63.523 | 0.016587 | -51.527 | 0.00051953 | -0.18258 | 350.76 | 0.98025 | 0.0076505 | -0.23248 | 91.806
735460 | 735460 | 4 | 31.906 | 0 | 0.009063 | 2.6135 | 0.99711 | -73.287 | 0.13055 | -69.264 | 0.85462 | -0.2176 | 344.24 | 0.979 | 0.018857 | -0.45276 | 226.28
735460 | 735460 | 5 | 30.862 | 0 | 0.0044914 | 2.2056 | 0.98162 | -89.916 | 0.071504 | -56.563 | 0.036255 | -0.078474 | 359.41 | 0.96019 | 0.0098524 | -0.17214 | 118.23
735460 | 735460 | 6 | 32.825 | 0 | 0.0050606 | 2.2755 | 0.98759 | -76.041 | 0.042638 | -58.833 | 0.081573 | -0.081828 | 356.73 | 0.95579 | 0.0059019 | -0.095432 | 70.823
735460 | 735460 | 7 | 29.35 | 0 | 0.012847 | 3.2215 | 0.99784 | -59.95 | 0.0094483 | -54.9 | 0.031813 | -0.13343 | 351.64 | 0.98413 | 0.017639 | -0.1832 | 211.67
735460 | 735460 | 8 | 30.61 | 0 | 0.0059479 | 2.6647 | 0.53236 | -60.785 | 0.00083246 | -58.858 | 0.0093346 | -0.04393 | 353.25 | 0.20342 | 0.013402 | -0.098983 | 160.82
735460 | 735460 | 1 | 31.199 | 0 | 0.0043035 | 2.6547 | 0.9209 | -52.899 | 5.4986e-06 | -50.718 | 0.0084711 | -0.045447 | 366.4 | 0.8522 | 0.005873 | -0.062021 | 70.475
735460 | 735460 | 2 | 26.456 | 0 | 0.0080577 | 2.6458 | 0.99506 | -63.313 | 0.023124 | -67.201 | 0.42615 | -0.074503 | 356.68 | 0.93434 | 0.018722 | -0.17311 | 224.67
735460 | 735460 | 3 | 27.146 | 0 | 0.0064112 | 2.5751 | 0.99299 | -70.993 | 0.057581 | -59.785 | 0.13535 | -0.078369 | 354.78 | 0.96225 | 0.0083054 | -0.10152 | 99.665
735460 | 735460 | 4 | 27.165 | 0 | 0.0093481 | 2.811 | 0.996 | -71.977 | 0.064913 | -68.73 | 0.49689 | -0.13345 | 345.51 | 0.96854 | 0.019757 | -0.28204 | 237.09
735460 | 735460 | 5 | 26.231 | 0 | 0.0046051 | 2.3204 | 0.98694 | -78.661 | 0.04926 | -77.696 | 0.3702 | -0.048935 | 358.66 | 0.88208 | 0.010258 | -0.10901 | 123.1
735460 | 735460 | 6 | 27.477 | 0 | 0.0053879 | 2.5117 | 0.99027 | -50.713 | 0.0017367 | -54.028 | 2.9908e-05 | -0.066303 | 354.51 | 0.94911 | 0.0063955 | -0.078702 | 76.745
735460 | 735460 | 3 | 21.688 | -1 | 0.0066985 | 2.4279 | 0.99219 | -77.327 | 0.10617 | -62.234 | 0.53989 | 0.040862 | 373.55 | 0.85882 | 0.0088382 | 0.053914 | 106.06
735460 | 735460 | 4 | 23.803 | -1 | 0.0077102 | 2.1959 | 0.99332 | -67.694 | 0.040404 | -69.51 | 0.51593 | 0.077872 | 373.41 | 0.98052 | 0.01648 | 0.16644 | 197.76
735460 | 735460 | 5 | 24.574 | -1 | 0.0039449 | 2.0742 | 0.97882 | -42.502 | 0.0058698 | -44.576 | 0.1084 | 0.042313 | 376.11 | 0.91246 | 0.0088364 | 0.094779 | 106.04
735460 | 735460 | 6 | 26.545 | -1 | 0.0042969 | 2.1026 | 0.98743 | -84.17 | 0.067806 | -63.197 | 0.21388 | 0.058595 | 374.4 | 0.92107 | 0.0051163 | 0.069769 | 61.396
735460 | 735460 | 7 | 24.137 | -1 | 0.012121 | 2.8112 | 0.99718 | -69.591 | 0.082532 | -70.087 | 0.73812 | 0.15347 | 375.36 | 0.9847 | 0.016935 | 0.21442 | 203.22
735460 | 735460 | 8 | 24.53 | 0 | 0.005758 | 2.4658 | 0.45986 | -77.867 | 0.083602 | -66.44 | 0.10161 | -0.083675 | 360.75 | 0.28709 | 0.013239 | -0.19239 | 158.87
735460 | 735460 | 1 | 25.34 | 0 | 0.00078357 | 1.7971 | 0.59497 | -278.85 | 0.19989 | -91.456 | 0.16664 | 0.020324 | 372.42 | 0.37316 | 0.0010903 | 0.02828 | 13.084
735460 | 735460 | 2 | 16.665 | 0 | 0.0003575 | 1.9823 | 0.27077 | -470.61 | 0.31546 | -127.06 | 0.43022 | -0.01877 | 404.35 | 0.51272 | 0.00085871 | -0.045086 | 10.305
735460 | 735460 | 2 | 17.837 | 0 | 0.0066633 | 2.6445 | 0.9873 | -61.57 | 0.00038719 | -53.864 | 0.17546 | -0.26887 | 376.43 | 0.97356 | 0.015941 | -0.64323 | 191.29
735460 | 735460 | 3 | 20.197 | 0 | 0.0053362 | 2.5089 | 0.98187 | -76.556 | 0.032107 | -60.502 | 0.1291 | -0.20913 | 377.24 | 0.96396 | 0.0070765 | -0.27734 | 84.918
735460 | 735460 | 4 | 19.692 | 0 | 0.0088243 | 2.8236 | 0.99431 | -79.403 | 0.06853 | -61.178 | 0.001187 | -0.28528 | 368.3 | 0.9679 | 0.019126 | -0.61833 | 229.51
735460 | 735460 | 5 | 19.914 | 0 | 0.0040748 | 2.3656 | 0.97739 | -114.83 | 0.17005 | -80.091 | 0.68375 | -0.084978 | 391.62 | 0.95459 | 0.0092725 | -0.19337 | 111.27
735460 | 735460 | 6 | 19.105 | 0 | 0.0047843 | 2.465 | 0.9862 | -62.635 | 0.00018987 | -61.978 | 0.0049363 | -0.037322 | 394.43 | 0.88051 | 0.0058417 | -0.04557 | 70.1
735460 | 735460 | 7 | 18.008 | 0 | 0.010369 | 3.3331 | 0.98705 | -92.146 | 0.13203 | -67.931 | 0.28015 | -0.17006 | 373.16 | 0.88325 | 0.014792 | -0.24259 | 177.5
735460 | 735460 | 8 | 18.716 | 0 | 0.0064826 | 2.8394 | 0.98027 | -72.587 | 0.027201 | -64.343 | 0.13253 | -0.14221 | 377.24 | 0.96814 | 0.015202 | -0.33348 | 182.42
735460 | 735460 | 1 | 21.299 | 0 | 0.0068009 | 2.3059 | 0.98599 | -87.952 | 0.10619 | -67.094 | 0.20786 | -0.14268 | 385.99 | 0.97343 | 0.0095932 | -0.20126 | 115.12
735460 | 735460 | 2 | 20.19 | 0 | 0.0062481 | 2.6009 | 0.98552 | -74.428 | 0.037086 | -54.296 | 0.044557 | -0.23493 | 363.04 | 0.97003 | 0.014828 | -0.55752 | 177.93
735460 | 735460 | 3 | 20.72 | 0 | 0.0055549 | 2.5382 | 0.98882 | -77.813 | 0.028655 | -55.118 | 0.024612 | -0.20982 | 368.71 | 0.98476 | 0.0073534 | -0.27776 | 88.24
735460 | 735460 | 4 | 20.735 | 0 | 0.0083232 | 2.732 | 0.99597 | -69.745 | 0.026697 | -54.811 | 0.10782 | -0.2814 | 357.45 | 0.981 | 0.017976 | -0.60776 | 215.71
735460 | 735460 | 5 | 23.008 | 0 | 0.0044556 | 3.3731 | 0.96619 | -64.597 | 0.015963 | -56.848 | 0.047257 | -0.085396 | 378.99 | 0.90256 | 0.010033 | -0.1923 | 120.4
735460 | 735460 | 6 | 23.218 | 0 | 0.0051407 | 2.5301 | 0.98948 | -96.133 | 0.10528 | -78.91 | 0.69399 | -0.13186 | 369.28 | 0.98541 | 0.0061896 | -0.15877 | 74.276
735460 | 735460 | 7 | 24.266 | 0 | 0.011439 | 3.2638 | 0.99515 | -67.262 | 0.014656 | -61.056 | 0.010021 | -0.22564 | 356.06 | 0.98123 | 0.015975 | -0.31511 | 191.7
735460 | 735460 | 8 | 24.367 | 0 | 0.0065831 | 2.8263 | 0.97668 | -50.623 | 0.010263 | -59.244 | 8.4637e-05 | -0.13753 | 364.95 | 0.97891 | 0.015144 | -0.31639 | 181.73
735460 | 735460 | 1 | 25.077 | 0 | 0.0067473 | 2.3083 | 0.97979 | -69.879 | 0.010173 | -65.032 | 0.15896 | -0.14438 | 375.22 | 0.96847 | 0.009397 | -0.20108 | 112.76
735460 | 735460 | 2 | 24.814 | 0 | 0.0069938 | 2.6432 | 0.98692 | -88.115 | 0.095328 | -59.904 | 0.0013654 | -0.29516 | 340.52 | 0.98249 | 0.01634 | -0.68958 | 196.08
735460 | 735460 | 3 | 24.782 | 0 | 0.0056507 | 2.4569 | 0.98962 | -55.994 | 0.00060324 | -48.052 | 0.27619 | -0.2019 | 354.43 | 0.97596 | 0.0073783 | -0.26362 | 88.539
735460 | 735460 | 4 | 24.7 | 0 | 0.0085737 | 2.6454 | 0.99531 | -77.396 | 0.076934 | -74.861 | 0.64381 | -0.27883 | 346.97 | 0.98526 | 0.01827 | -0.59418 | 219.24
735460 | 735460 | 5 | 24.872 | 0 | 0.0040784 | 2.2679 | 0.9814 | -47.696 | 0.0055775 | -41.463 | 0.18657 | -0.092866 | 367.73 | 0.94444 | 0.0091262 | -0.20781 | 109.51
735460 | 735460 | 6 | 28.928 | 0 | 0.0055885 | 2.4513 | 0.99232 | -80.36 | 0.048776 | -63.772 | 0.027156 | -0.13934 | 357.78 | 0.96444 | 0.0066017 | -0.1646 | 79.22
735460 | 735460 | 7 | 27.763 | 0 | 0.01239 | 3.2767 | 0.99153 | -69.207 | 0.031957 | -67.838 | 0.58954 | -0.20609 | 344.71 | 0.95999 | 0.017101 | -0.28447 | 205.22
735460 | 735460 | 8 | 27.688 | 0 | 0.0070205 | 2.7194 | 0.98462 | -71.465 | 0.026082 | -56.343 | 0.02894 | -0.1354 | 356.04 | 0.95143 | 0.015972 | -0.30805 | 191.67
735460 | 735460 | 1 | 28.177 | 0 | 0.0067016 | 2.3252 | 0.98675 | -51.484 | 0.011531 | -50.312 | 0.24009 | -0.1474 | 363.18 | 0.98092 | 0.0092374 | -0.20317 | 110.85
735460 | 735460 | 2 | 26.12 | 0 | 0.006905 | 2.5998 | 0.98204 | -67.536 | 0.0092727 | -70.863 | 0.37304 | -0.23946 | 333.3 | 0.96693 | 0.016062 | -0.55702 | 192.74
735460 | 735460 | 3 | 25.505 | 0 | 0.0059962 | 2.3154 | 0.99209 | -101.3 | 0.19872 | -83.884 | 0.6098 | -0.21167 | 345.56 | 0.98342 | 0.0078104 | -0.27572 | 93.725
735460 | 735460 | 4 | 27.566 | 0 | 0.0083842 | 2.5705 | 0.99617 | -67.195 | 0.0094439 | -56.884 | 0.045979 | -0.27404 | 334.06 | 0.98197 | 0.017696 | -0.5784 | 212.36
735460 | 735460 | 5 | 27.525 | 0 | 0.0044142 | 2.2188 | 0.98795 | -89.891 | 0.063392 | -59.133 | 0.00027794 | -0.099598 | 357.31 | 0.93134 | 0.0097905 | -0.22091 | 117.49
735460 | 735460 | 6 | 34.118 | 0 | 0.0064196 | 2.3558 | 0.99564 | -76.827 | 0.042472 | -77.418 | 0.66264 | -0.13563 | 349.77 | 0.97795 | 0.0074553 | -0.15752 | 89.464
735460 | 735460 | 7 | 29.393 | 0 | 0.011519 | 3.2082 | 0.9921 | -60.838 | 4.7204e-05 | -59.626 | 0.0039264 | -0.19167 | 342.55 | 0.97178 | 0.015814 | -0.26313 | 189.77
735460 | 735460 | 8 | 29.931 | 0 | 0.0065874 | 2.7596 | 0.98252 | -53.365 | 0.0056447 | -49.982 | 0.27605 | -0.097798 | 348.79 | 0.95509 | 0.014876 | -0.22085 | 178.51
735460 | 735460 | 1 | 31.053 | 0 | 0.00693 | 2.2553 | 0.98657 | -79.775 | 0.081635 | -67.95 | 0.29592 | -0.1351 | 358.14 | 0.97275 | 0.0094618 | -0.18446 | 113.54
735460 | 735460 | 2 | 24.12 | 0 | 0.0073167 | 2.6395 | 0.99238 | -74.746 | 0.033737 | -70.042 | 0.28148 | -0.20093 | 345.12 | 0.9821 | 0.017134 | -0.47052 | 205.61
735460 | 735460 | 3 | 27.334 | 0 | 0.0065277 | 2.8635 | 0.98422 | -91.278 | 0.15097 | -82.61 | 0.70349 | -0.16926 | 344.16 | 0.97346 | 0.0084511 | -0.21913 | 101.41
735460 | 735460 | 4 | 27.337 | 0 | 0.0087361 | 2.6557 | 0.99291 | -77.274 | 0.052578 | -69.02 | 0.47388 | -0.22933 | 336.73 | 0.9863 | 0.018453 | -0.4844 | 221.44
735460 | 735460 | 5 | 26.602 | 0 | 0.0045951 | 2.3018 | 0.9865 | -114.75 | 0.18124 | -79.087 | 0.26289 | -0.082832 | 357.49 | 0.9552 | 0.010223 | -0.18428 | 122.68
735460 | 735460 | 6 | 28.885 | 0 | 0.0053402 | 2.3618 | 0.98811 | -98.184 | 0.1192 | -81.964 | 0.65136 | -0.11399 | 350.66 | 0.97104 | 0.0063092 | -0.13467 | 75.711
735460 | 735460 | 7 | 29.21 | 0 | 0.014076 | 3.2695 | 0.99617 | -69.339 | 0.037906 | -66.773 | 0.34623 | -0.16113 | 344.69 | 0.97927 | 0.019336 | -0.22134 | 232.04
735460 | 735460 | 8 | 27.299 | 0 | 0.0071583 | 2.6625 | 0.98372 | -81.843 | 0.086696 | -75.832 | 0.56044 | -0.020035 | 362.71 | 0.61281 | 0.016307 | -0.04564 | 195.68
735460 | 735460 | 1 | 28.832 | 0 | 0.0067082 | 2.3217 | 0.98825 | -82.934 | 0.087268 | -64.007 | 0.13269 | -0.069926 | 359.04 | 0.93184 | 0.0092263 | -0.096175 | 110.72
735460 | 735460 | 2 | 22.481 | 0 | 0.0070756 | 2.7743 | 0.98388 | -69.854 | 0.021968 | -48.1 | 0.35299 | -0.19913 | 349.16 | 0.98124 | 0.016661 | -0.4689 | 199.94
735460 | 735460 | 3 | 26.334 | 0 | 0.0080772 | 2.8298 | 0.99248 | -67.031 | 0.016976 | -64.137 | 0.41777 | -0.13425 | 349.1 | 0.98314 | 0.010492 | -0.17438 | 125.9
735460 | 735460 | 4 | 27.111 | 0 | 0.0087296 | 3.2628 | 0.99355 | -48.239 | 0.0088915 | -50.501 | 0.19049 | -0.18839 | 344.86 | 0.97786 | 0.018453 | -0.39823 | 221.44
735460 | 735460 | 5 | 25.04 | 0 | 0.010089 | 4.873 | 0.90727 | -42.918 | 0.011889 | -32.499 | 0.65906 | -0.062578 | 361.34 | 0.87297 | 0.022563 | -0.13995 | 270.75
735460 | 735460 | 6 | 27.563 | 0 | 0.0074237 | 2.7933 | 0.99142 | -64.002 | 0.011426 | -68.759 | 0.3621 | -0.089481 | 354.34 | 0.95148 | 0.0088094 | -0.10618 | 105.71
735460 | 735460 | 7 | 27.072 | 0 | 0.012596 | 3.3514 | 0.99519 | -75.777 | 0.11428 | -70.426 | 0.71274 | -0.12606 | 348.06 | 0.97982 | 0.017426 | -0.1744 | 209.12
735460 | 735460 | 8 | 24.074 | 0 | 0.0068105 | 2.6507 | 0.98363 | -64.85 | 0.0068488 | -57.493 | 0.016695 | -0.059369 | 359.11 | 0.91775 | 0.015683 | -0.13671 | 188.2
735460 | 735460 | 1 | 24.036 | 0 | 0.007093 | 2.1559 | 0.98428 | -63.63 | 0.014069 | -58.729 | 0.16128 | -0.047896 | 363.4 | 0.89477 | 0.009913 | -0.066939 | 118.96
735460 | 735460 | 2 | 21.644 | 0 | 0.0077287 | 2.5478 | 0.99343 | -73.812 | 0.035527 | -73.074 | 0.36214 | -0.070489 | 354.26 | 0.96178 | 0.018251 | -0.16646 | 219.01
735460 | 735460 | 3 | 22.257 | 0 | 0.0056583 | 2.436 | 0.9918 | -65.102 | 0.010878 | -58.012 | 0.0013997 | -0.052139 | 359.41 | 0.8946 | 0.0074513 | -0.068661 | 89.415
735460 | 735460 | 4 | 21.585 | 0 | 0.008699 | 2.7689 | 0.9944 | -68.669 | 0.013504 | -62.697 | 0.040668 | -0.061607 | 357.84 | 0.94834 | 0.018733 | -0.13267 | 224.8
735460 | 735460 | 6 | 20.759 | 0 | 0.0054453 | 2.7998 | 0.98918 | -86.635 | 0.082256 | -75.466 | 0.55941 | 0.017046 | 371.48 | 0.60305 | 0.0066114 | 0.020696 | 79.336
735460 | 735460 | 7 | 17.775 | 0 | 0.015526 | 4.6822 | 0.99572 | -59.352 | 0.00012533 | -53.471 | 0.5793 | 0.079763 | 398.8 | 0.97296 | 0.022166 | 0.11387 | 265.99
735460 | 735460 | 8 | 17.016 | 0 | 0.006297 | 4.3456 | 0.97704 | -79.89 | 0.053169 | -65.242 | 0.066052 | 0.068562 | 434.02 | 0.94382 | 0.014853 | 0.16172 | 178.24
735460 | 735460 | 1 | 16.583 | 0 | 0.008347 | 3.2063 | 0.98 | -84.724 | 0.14613 | -82.843 | 0.67921 | 0.067366 | 441.61 | 0.93769 | 0.011966 | 0.096571 | 143.59
735460 | 735460 | 2 | 14.615 | 0 | 0.0078232 | 4.7839 | 0.98957 | -59.507 | 2.6041e-05 | -72.987 | 0.29747 | 0.075151 | 535.62 | 0.97452 | 0.018925 | 0.1818 | 227.1
735460 | 735460 | 3 | 13.931 | 0 | 0.0059546 | 4.1257 | 0.99131 | -57.541 | 0.00049964 | -66.432 | 0.14357 | 0.050055 | 522.54 | 0.88413 | 0.008069 | 0.067829 | 96.828
735460 | 735460 | 4 | 12.64 | 0 | 0.0084314 | 8.2472 | 0.99264 | -75.368 | 0.056811 | -72.179 | 0.59267 | 0.057544 | 566.2 | 0.95117 | 0.018725 | 0.1278 | 224.7
735460 | 735460 | 5 | 11.761 | 0 | 0.0039357 | 6.8429 | 0.95736 | -78.91 | 0.02043 | -67.407 | 0.29744 | 0.046751 | 574.45 | 0.88705 | 0.0092121 | 0.10943 | 110.55
735460 | 735460 | 6 | 10.627 | 0 | 0.0056362 | 4.4565 | 0.98731 | -86.946 | 0.085173 | -77.854 | 0.5604 | 0.079016 | 602.01 | 0.95663 | 0.0070874 | 0.099361 | 85.049
735460 | 735460 | 7 | 9.4015 | 0 | 0.010129 | 8.7584 | 0.99421 | -59.541 | 0.00026806 | -53.739 | 0.3104 | 0.11541 | 687.07 | 0.95682 | 0.01489 | 0.16965 | 178.68
735460 | 735460 | 8 | 9.833 | 0 | 0.0056518 | 8.0518 | 0.96397 | -42.238 | 0.026251 | -37.035 | 0.44607 | 0.044753 | 712.57 | 0.81553 | 0.01367 | 0.10824 | 164.04
735460 | 735460 | 1 | 8.7477 | 0 | 0.0069125 | 7.7698 | 0.98278 | -55.955 | 0.002286 | -61.77 | 0.053613 | 0.077088 | 712.44 | 0.898 | 0.010185 | 0.11358 | 122.22
735460 | 735460 | 2 | 8.8077 | 0 | 0.0071831 | 5.8498 | 0.99258 | -58.986 | 3.9108e-05 | -63.134 | 0.083116 | 0.085494 | 716.8 | 0.96361 | 0.017735 | 0.21108 | 212.82
735460 | 735460 | 3 | 8.1728 | 0 | 0.0061141 | 5.1887 | 0.99184 | -84.97 | 0.095311 | -78.047 | 0.61725 | 0.063237 | 706.69 | 0.94025 | 0.0084547 | 0.087446 | 101.46
735460 | 735460 | 4 | 7.8327 | 0 | 0.0084024 | 6.1518 | 0.99505 | -57.898 | 0.0010142 | -51.382 | 0.41058 | 0.071649 | 729.08 | 0.93887 | 0.01898 | 0.16185 | 227.76
735460 | 735460 | 5 | 7.3544 | 0 | 0.0039239 | 6.0229 | 0.97182 | -78.585 | 0.01707 | -89.258 | 0.67114 | 0.028735 | 733.78 | 0.89797 | 0.0093289 | 0.068315 | 111.95
735460 | 735460 | 6 | 6.5169 | 0 | 0.0056366 | 4.9989 | 0.98478 | -88.995 | 0.066523 | -70.829 | 0.24174 | 0.054952 | 716.39 | 0.8449 | 0.0071921 | 0.070116 | 86.305
735460 | 735460 | 7 | 6.0578 | 0 | 0.010164 | 6.8847 | 0.99772 | -73.283 | 0.080552 | -70.335 | 0.42466 | 0.084728 | 763.01 | 0.9585 | 0.015119 | 0.12604 | 181.43
735460 | 735460 | 8 | 6.7812 | 0 | 0.0063523 | 4.7908 | 0.98311 | -60.869 | 0.00049073 | -52.952 | 0.055752 | 0.055537 | 736.12 | 0.91957 | 0.015532 | 0.13579 | 186.38
735460 | 735460 | 1 | 5.8321 | 0 | 0.0070501 | 5.5372 | 0.9742 | -83.486 | 0.089134 | -76.789 | 0.41096 | 0.058862 | 789.05 | 0.85169 | 0.010496 | 0.087632 | 125.95
735460 | 735460 | 2 | 6.0921 | 0 | 0.0065442 | 7.5633 | 0.98938 | -55.456 | 0.0026867 | -52.7 | 0.1562 | 0.065803 | 813.1 | 0.95946 | 0.016314 | 0.16404 | 195.77
735460 | 735460 | 3 | 5.5733 | 0 | 0.0059551 | 5.4248 | 0.98957 | -70.69 | 0.016645 | -57.681 | 0.0038142 | 0.049784 | 791 | 0.95543 | 0.0083116 | 0.069485 | 99.739
735460 | 735460 | 4 | 5.4037 | 0 | 0.0081124 | 7.4625 | 0.99526 | -68.779 | 0.018863 | -60.269 | 0.016146 | 0.056682 | 820.72 | 0.94243 | 0.018485 | 0.12916 | 221.82
735460 | 735460 | 5 | 5.0882 | 0 | 0.0038891 | 6.6038 | 0.98172 | -51.069 | 0.0030562 | -30.29 | 0.62158 | 0.031673 | 809.33 | 0.90022 | 0.0093214 | 0.075914 | 111.86
735460 | 735460 | 6 | 4.3924 | 0 | 0.0049664 | 5.0901 | 0.98792 | -53.206 | 0.0017204 | -50.513 | 0.053321 | 0.051925 | 775.9 | 0.8873 | 0.0063854 | 0.066762 | 76.624
735460 | 735460 | 7 | 4.3714 | 0 | 0.0082401 | 7.9934 | 0.99164 | -80.84 | 0.11182 | -78.376 | 0.76523 | 0.038452 | 850.82 | 0.89784 | 0.012332 | 0.057548 | 147.99
735460 | 735460 | 8 | 5.1079 | 0 | 0.0065584 | 6.2817 | 0.99206 | -73.136 | 0.039692 | -74.961 | 0.63664 | 0.046927 | 784.83 | 0.73475 | 0.016132 | 0.11543 | 193.58
735460 | 735460 | 1 | 4.242 | 0 | 0.010612 | 6.009 | 0.98239 | -53.572 | 0.0044953 | -53.498 | 0.1052 | 0.042067 | 783.8 | 0.89609 | 0.01589 | 0.062988 | 190.68
735460 | 735460 | 2 | 4.5089 | 0 | 0.0067643 | 4.3461 | 0.99419 | -57.675 | 0.00018837 | -53.001 | 0.078439 | 0.053174 | 732.86 | 0.87077 | 0.016959 | 0.13332 | 203.51
735460 | 735460 | 3 | 4.0865 | 0 | 0.0057627 | 6.0462 | 0.98972 | -80.334 | 0.039992 | -69.892 | 0.32173 | 0.046493 | 741.19 | 0.96867 | 0.0080862 | 0.065238 | 97.034
735460 | 735460 | 4 | 4.1844 | 0 | 0.0082164 | 6.3207 | 0.99528 | -55.482 | 0.0015854 | -52.223 | 0.15839 | 0.060679 | 736.71 | 0.94484 | 0.018804 | 0.13887 | 225.65
735460 | 735460 | 5 | 4.0216 | 0 | 0.0041827 | 3.9801 | 0.98315 | -98.583 | 0.10215 | -75.173 | 0.46798 | 0.036901 | 785.88 | 0.74558 | 0.010064 | 0.088785 | 120.76
735460 | 735460 | 6 | 3.3979 | 0 | 0.0053465 | 3.9251 | 0.9898 | -87.238 | 0.079868 | -81.637 | 0.77517 | 0.04128 | 746.49 | 0.86394 | 0.0068988 | 0.053266 | 82.786
735460 | 735460 | 7 | 3.3191 | 0 | 0.010496 | 5.0907 | 0.99562 | -67.078 | 0.018789 | -58.282 | 0.001582 | 0.032318 | 756.64 | 0.70902 | 0.015768 | 0.048552 | 189.22
735460 | 735460 | 8 | 4.1767 | 0 | 0.0051373 | 5.3397 | 0.95827 | -61.09 | 0.0014862 | -56.364 | 0.0037988 | 0.046859 | 724.5 | 0.84082 | 0.012679 | 0.11565 | 152.15
735460 | 735460 | 1 | 3.499 | 0 | 0.0070248 | 4.3446 | 0.96715 | -70.596 | 0.031666 | -67.026 | 0.54532 | 0.04575 | 703.55 | 0.83651 | 0.010547 | 0.068686 | 126.56
735460 | 735460 | 2 | 3.8617 | 0 | 0.0077266 | 4.5861 | 0.99577 | -71.996 | 0.057007 | -71.814 | 0.70357 | 0.085071 | 696.1 | 0.96158 | 0.019417 | 0.21379 | 233
735460 | 735460 | 3 | 3.5434 | 0 | 0.0058095 | 4.8774 | 0.99191 | -32.221 | 0.058098 | -51.992 | 0.036595 | 0.042618 | 740.88 | 0.873 | 0.0081679 | 0.059919 | 98.015
735460 | 735460 | 4 | 3.6558 | 0 | 0.008125 | 4.4419 | 0.99525 | -66.967 | 0.026148 | -62.591 | 0.37687 | 0.06213 | 672.02 | 0.96709 | 0.01863 | 0.14246 | 223.57
735460 | 735460 | 5 | 3.394 | 0 | 0.0038049 | 5.0273 | 0.9727 | -57.002 | 1.4776e-05 | -57.009 | 0.00023953 | 0.033501 | 706.36 | 0.90376 | 0.0091756 | 0.080789 | 110.11
735460 | 735460 | 6 | 2.5243 | 0 | 0.0050429 | 3.5747 | 0.98864 | -83.74 | 0.0788 | -84.317 | 0.6163 | 0.037926 | 671.85 | 0.8097 | 0.0065277 | 0.049093 | 78.332
735460 | 735460 | 7 | 2.575 | 0 | 0.011471 | 6.1146 | 0.99773 | -64.39 | 0.018882 | -57.182 | 0.0011661 | 0.065128 | 721.91 | 0.92083 | 0.017279 | 0.098106 | 207.35
735460 | 735460 | 8 | 3.4236 | 0 | 0.0055431 | 4.4338 | 0.95105 | -48.111 | 0.0098479 | -37.626 | 0.71008 | 0.062013 | 655.94 | 0.8983 | 0.013718 | 0.15346 | 164.61
735460 | 735460 | 1 | 2.5725 | 0 | 0.0069983 | 3.5359 | 0.97511 | -69.758 | 0.037312 | -60.658 | 0.13683 | 0.050255 | 664.55 | 0.81774 | 0.010542 | 0.075703 | 126.5
735460 | 735460 | 2 | 2.9249 | 0 | 0.0061015 | 6.3671 | 0.97748 | -79.429 | 0.068757 | -54.166 | 0.0022955 | 0.05129 | 663.92 | 0.95225 | 0.015385 | 0.12933 | 184.62
735460 | 735460 | 3 | 2.6442 | 0 | 0.0057492 | 4.7941 | 0.99373 | -59.995 | 0.0027812 | -59.082 | 0.024892 | 0.033443 | 659.63 | 0.93103 | 0.0081095 | 0.047172 | 97.313
735460 | 735460 | 4 | 2.9433 | 0 | 0.0079758 | 4.245 | 0.99598 | -57.873 | 1.4683e-05 | -45.486 | 0.54584 | 0.011635 | 709.69 | 0.42053 | 0.018336 | 0.026747 | 220.03
735460 | 735460 | 5 | 3.2389 | 0 | 0.0043354 | 4.0197 | 0.98755 | -103.96 | 0.13319 | -101.53 | 0.84265 | 0.013625 | 735.24 | 0.34214 | 0.010461 | 0.032876 | 125.53
735460 | 735460 | 6 | 3.6577 | 0 | 0.0049476 | 3.861 | 0.98425 | -89.398 | 0.081485 | -68.424 | 0.14149 | 0.01888 | 655.9 | 0.71072 | 0.0063781 | 0.024339 | 76.537
735460 | 735460 | 7 | 4.9635 | 0 | 0.01057 | 4.3631 | 0.99688 | -62.821 | 0.010067 | -59.939 | 0.15908 | 0.014371 | 614 | 0.50846 | 0.015786 | 0.021462 | 189.43
735460 | 735460 | 2 | 7.9045 | 0 | 0.00724 | 3.721 | 0.99148 | -79.01 | 0.094895 | -56.248 | 0.0061334 | -0.022032 | 540.53 | 0.68189 | 0.017933 | -0.054572 | 215.19
735460 | 735460 | 3 | 8.1712 | 0 | 0.0054475 | 3.8071 | 0.99052 | -56.742 | 0.0010249 | -60.114 | 0.083631 | -0.041428 | 534.44 | 0.88862 | 0.0075329 | -0.057288 | 90.395
735460 | 735460 | 4 | 9.9788 | 0 | 0.0086886 | 3.5511 | 0.99571 | -77.989 | 0.13546 | -70.354 | 0.69295 | -0.13067 | 520.07 | 0.96269 | 0.019478 | -0.29294 | 233.74
735460 | 735460 | 5 | 11.711 | 0 | 0.0041229 | 2.8061 | 0.98551 | -70.972 | 0.01966 | -56.09 | 0.017121 | -0.033959 | 497.59 | 0.80614 | 0.0096521 | -0.079501 | 115.83
735460 | 735460 | 6 | 12.714 | 0 | 0.0049891 | 2.7877 | 0.98878 | -67.975 | 0.013176 | -53.439 | 0.00036095 | -0.068026 | 450.04 | 0.88616 | 0.0062279 | -0.084917 | 74.735
735460 | 735460 | 7 | 13.669 | 0 | 0.011767 | 3.4074 | 0.99864 | -70.101 | 0.11467 | -70.799 | 0.80964 | -0.10646 | 421.74 | 0.9723 | 0.017041 | -0.15417 | 204.49
735460 | 735460 | 8 | 14.788 | 0 | 0.0062149 | 2.7962 | 0.977 | -72.502 | 0.051205 | -70.111 | 0.38743 | -0.030523 | 415.44 | 0.72371 | 0.014773 | -0.072555 | 177.28
735460 | 735460 | 1 | 15.571 | 0 | 0.0072138 | 2.2304 | 0.97205 | -63.282 | 0.015366 | -50.42 | 0.0038271 | -0.055479 | 411.32 | 0.88517 | 0.010377 | -0.07981 | 124.53
735460 | 735460 | 2 | 14.365 | 0 | 0.0069184 | 2.5906 | 0.992 | -74.369 | 0.053987 | -58.893 | 0.070815 | -0.10057 | 393.9 | 0.9424 | 0.016751 | -0.2435 | 201.01
735460 | 735460 | 3 | 14.782 | 0 | 0.0057286 | 2.5734 | 0.98638 | -77.938 | 0.041784 | -61.753 | 0.18954 | -0.065953 | 392.67 | 0.88822 | 0.0077398 | -0.089108 | 92.878
735460 | 735460 | 4 | 15.455 | 0 | 0.0085004 | 2.7898 | 0.99574 | -81.16 | 0.12817 | -70.95 | 0.75276 | -0.14318 | 387.26 | 0.98107 | 0.018694 | -0.31489 | 224.33
735460 | 735460 | 5 | 16.246 | 0 | 0.0040948 | 2.3228 | 0.98621 | -69.602 | 0.014835 | -73.113 | 0.30649 | -0.064751 | 396.1 | 0.92316 | 0.0094361 | -0.14921 | 113.23
735460 | 735460 | 6 | 18.245 | 0 | 0.0050136 | 2.4868 | 0.98948 | -68.324 | 0.025237 | -61.574 | 0.2142 | -0.10187 | 384.21 | 0.9661 | 0.0061397 | -0.12475 | 73.677
735460 | 735460 | 7 | 18.513 | 0 | 0.011482 | 3.2618 | 0.99457 | -73.141 | 0.13124 | -64.053 | 0.39505 | -0.1909 | 372.48 | 0.97513 | 0.016351 | -0.27186 | 196.21
735460 | 735460 | 8 | 20.017 | 0 | 0.0061083 | 2.6958 | 0.97287 | -33.602 | 0.054736 | -33.128 | 0.54025 | -0.096372 | 376.05 | 0.94295 | 0.014261 | -0.22499 | 171.13
735460 | 735460 | 1 | 20.484 | 0 | 0.0068389 | 2.1447 | 0.98193 | -72.082 | 0.038949 | -59.228 | 0.2168 | -0.14133 | 384.07 | 0.96268 | 0.0096735 | -0.19991 | 116.08
735460 | 735460 | 2 | 19.385 | 0 | 0.0065445 | 2.5789 | 0.98521 | -55.601 | 1.4969e-06 | -51.297 | 0.015253 | -0.21815 | 358.72 | 0.95551 | 0.015574 | -0.51913 | 186.89
735460 | 735460 | 3 | 21.689 | 0 | 0.0064818 | 3.4725 | 0.9682 | -82.342 | 0.17413 | -57.713 | 0.11209 | -0.19548 | 359.99 | 0.96374 | 0.0085522 | -0.25792 | 102.63
735460 | 735460 | 4 | 21.103 | 0 | 0.0093885 | 2.7067 | 0.99523 | -76.686 | 0.10665 | -72.374 | 0.59257 | -0.24705 | 358.27 | 0.98621 | 0.020251 | -0.5329 | 243.02
735460 | 735460 | 5 | 22.236 | 0 | 0.0041354 | 2.242 | 0.97927 | -94.505 | 0.073869 | -62.887 | 0.083217 | -0.10066 | 371.16 | 0.96429 | 0.0093364 | -0.22725 | 112.04
735460 | 735460 | 6 | 24.433 | 0 | 0.0053024 | 2.4338 | 0.99111 | -99.504 | 0.16314 | -73.626 | 0.56739 | -0.15251 | 361.78 | 0.97928 | 0.0063583 | -0.18288 | 76.299
735460 | 735460 | 7 | 23.125 | 0 | 0.010957 | 3.263 | 0.99008 | -75.276 | 0.12115 | -66.892 | 0.48162 | -0.19604 | 352.49 | 0.98392 | 0.01536 | -0.27482 | 184.33
735460 | 735460 | 8 | 22.325 | 0 | 0.0061215 | 2.7 | 0.97717 | -67.164 | 0.015179 | -67.622 | 0.54404 | -0.10322 | 364.35 | 0.9723 | 0.01418 | -0.23909 | 170.16
735460 | 735460 | 1 | 22.105 | 0 | 0.007685 | 2.4411 | 0.98772 | -64.107 | 0.026119 | -60.162 | 0.3992 | -0.088441 | 373.68 | 0.96802 | 0.010811 | -0.12441 | 129.73
735460 | 735460 | 2 | 20.541 | 0 | 0.007247 | 2.6382 | 0.99377 | -80.232 | 0.083686 | -74.837 | 0.7286 | -0.12192 | 364.91 | 0.97369 | 0.017178 | -0.28898 | 206.13
735460 | 735460 | 3 | 20.429 | 0 | 0.0058366 | 2.5605 | 0.98916 | -66.667 | 0.010241 | -66.267 | 0.25721 | -0.10018 | 367.5 | 0.95694 | 0.007734 | -0.13274 | 92.808
735460 | 735460 | 4 | 20.586 | 0 | 0.0087173 | 2.7476 | 0.99561 | -62.41 | 0.007167 | -61.462 | 0.14173 | -0.18481 | 358.05 | 0.97547 | 0.018837 | -0.39934 | 226.04
735460 | 735460 | 5 | 21.02 | 0 | 0.0042693 | 2.3556 | 0.98195 | -97.88 | 0.10878 | -89.023 | 0.70263 | -0.087675 | 368.84 | 0.95319 | 0.0096786 | -0.19876 | 116.14
735460 | 735460 | 6 | 23.465 | 0 | 0.005316 | 2.3709 | 0.98864 | -76.905 | 0.039901 | -69.045 | 0.51784 | -0.15046 | 359.76 | 0.97348 | 0.0063954 | -0.18101 | 76.745
735460 | 735460 | 7 | 24.364 | 0 | 0.01139 | 3.3295 | 0.99194 | -66.119 | 0.030746 | -61.071 | 0.23267 | -0.17277 | 350.31 | 0.96851 | 0.015901 | -0.24119 | 190.81
735460 | 735460 | 8 | 23.973 | 0 | 0.0067938 | 2.6762 | 0.98146 | -77.794 | 0.069357 | -70.777 | 0.32861 | -0.11327 | 357.63 | 0.9525 | 0.01565 | -0.26093 | 187.8
735460 | 735460 | 1 | 25.794 | 0 | 0.0070165 | 2.4324 | 0.98482 | -79.34 | 0.050733 | -76.345 | 0.72867 | -0.13784 | 360.02 | 0.96959 | 0.0097484 | -0.19151 | 116.98
735460 | 735460 | 2 | 25.332 | 0 | 0.0067697 | 2.6465 | 0.98516 | -88.271 | 0.16934 | -75.12 | 0.60936 | -0.21237 | 328.51 | 0.92035 | 0.015789 | -0.49531 | 189.46
735460 | 735460 | 3 | 25.234 | 0 | 0.0059569 | 2.536 | 0.98927 | -65.076 | 0.010733 | -52.076 | 0.023444 | -0.15307 | 347.71 | 0.96819 | 0.0077663 | -0.19957 | 93.195
735460 | 735460 | 4 | 24.379 | 0 | 0.034198 | 4.0695 | 0.99434 | -63.026 | 0.007752 | -66.183 | 0.52711 | -0.19991 | 341.82 | 0.98384 | 0.072953 | -0.42647 | 875.44
735460 | 735460 | 5 | 24.52 | 0 | 0.0042126 | 2.3764 | 0.96515 | -71.337 | 0.022787 | -71.74 | 0.36356 | -0.081575 | 356.25 | 0.90098 | 0.0094378 | -0.18276 | 113.25
735460 | 735460 | 6 | 27.056 | 0 | 0.0099239 | 2.5113 | 0.99467 | -58.354 | 0.00053105 | -62.24 | 0.23093 | -0.141 | 350.49 | 0.97101 | 0.011796 | -0.1676 | 141.55
735460 | 735460 | 7 | 25.16 | 0 | 0.010916 | 3.2911 | 0.97385 | -74.105 | 0.055799 | -62.457 | 0.076313 | -0.16219 | 342.38 | 0.97062 | 0.015198 | -0.22582 | 182.38
735460 | 735460 | 8 | 25.842 | 0 | 0.0062226 | 2.7326 | 0.98491 | -65.062 | 0.0074988 | -47.323 | 0.15599 | -0.090695 | 350.36 | 0.9375 | 0.014244 | -0.20761 | 170.93
735460 | 735460 | 1 | 26.258 | 0 | 0.006179 | 2.4785 | 0.99054 | -86.373 | 0.096814 | -80.366 | 0.7303 | -0.095748 | 354.94 | 0.91124 | 0.0085715 | -0.13282 | 102.86
735460 | 735460 | 2 | 25.064 | 0 | 0.0068713 | 2.6629 | 0.98133 | -74.638 | 0.035544 | -49.018 | 0.068423 | -0.26346 | 326.02 | 0.96654 | 0.01604 | -0.615 | 192.48
735460 | 735460 | 3 | 26.753 | 0 | 0.0068738 | 2.3275 | 0.95098 | -63.767 | 0.01308 | -58.912 | 0.047996 | -0.19667 | 341.9 | 0.9829 | 0.0089163 | -0.25511 | 107
735460 | 735460 | 4 | 29.56 | 0 | 0.0083702 | 2.6316 | 0.99051 | -79.329 | 0.087337 | -75.431 | 0.78786 | -0.25231 | 333.22 | 0.97216 | 0.01755 | -0.52903 | 210.6
735460 | 735460 | 5 | 28.37 | 0 | 0.0043679 | 2.2529 | 0.98179 | -69.262 | 0.011921 | -66.08 | 0.12023 | -0.072959 | 355.68 | 0.94505 | 0.0096607 | -0.16137 | 115.93
735460 | 735460 | 6 | 31.037 | 0 | 0.0047593 | 2.2492 | 0.98661 | -51.545 | 0.0028352 | -57.795 | 0.0076048 | -0.13165 | 352.39 | 0.97057 | 0.0055831 | -0.15444 | 66.997
735460 | 735460 | 7 | 28.455 | 0 | 0.01005 | 3.2565 | 0.97128 | -59.125 | 0.00032462 | -48.063 | 0.34831 | -0.17595 | 335.34 | 0.97055 | 0.01384 | -0.2423 | 166.09
735460 | 735460 | 8 | 31.71 | 0 | 0.0067926 | 2.7101 | 0.98376 | -74.089 | 0.050054 | -51.104 | 0.063131 | -0.09523 | 350.78 | 0.97139 | 0.01525 | -0.2138 | 183
735460 | 735460 | 1 | 34.98 | 0 | 0.0068749 | 2.2417 | 0.99157 | -75.252 | 0.065848 | -64.228 | 0.34594 | -0.11645 | 359.14 | 0.9722 | 0.009267 | -0.15697 | 111.2
735460 | 735460 | 2 | 27.011 | 0 | 0.0065414 | 2.5017 | 0.98753 | -46.84 | 0.0156 | -45.735 | 0.65089 | -0.22321 | 333.29 | 0.98165 | 0.015171 | -0.51767 | 182.05
735460 | 735460 | 3 | 30.348 | 0 | 0.0062436 | 2.419 | 0.9882 | -106.38 | 0.25394 | -79.672 | 0.66519 | -0.17743 | 344.32 | 0.9844 | 0.0080029 | -0.22743 | 96.035
735460 | 735460 | 4 | 30.292 | 0 | 0.0083122 | 2.5727 | 0.99074 | -71.067 | 0.036493 | -66.705 | 0.23078 | -0.20984 | 339.46 | 0.97945 | 0.017387 | -0.43892 | 208.64
735460 | 735460 | 5 | 27.922 | 0 | 0.0043575 | 2.2306 | 0.9832 | -82.862 | 0.054638 | -56.627 | 0.01085 | -0.068106 | 355.71 | 0.96377 | 0.009652 | -0.15086 | 115.82
735460 | 735460 | 6 | 28.501 | 0 | 0.0050818 | 2.3522 | 0.98767 | -71.896 | 0.022189 | -62.628 | 0.1424 | -0.089918 | 353.55 | 0.96735 | 0.0060116 | -0.10637 | 72.14
735460 | 735460 | 7 | 25.943 | 0 | 0.010218 | 3.1927 | 0.98389 | -73.781 | 0.061728 | -66.469 | 0.51206 | -0.13789 | 346.88 | 0.9767 | 0.01419 | -0.19149 | 170.28
735460 | 735460 | 8 | 27.727 | 0 | 0.0069031 | 2.6427 | 0.97962 | -78.912 | 0.079039 | -83.981 | 0.67388 | -0.094899 | 351.71 | 0.93798 | 0.015703 | -0.21588 | 188.44
735460 | 735460 | 1 | 29.877 | 0 | 0.0057643 | 2.2596 | 0.98995 | -67.502 | 0.011338 | -75.171 | 0.45773 | -0.054769 | 359.06 | 0.93418 | 0.0079008 | -0.075069 | 94.81
735460 | 735460 | 2 | 23.512 | 0 | 0.0064725 | 2.4405 | 0.981 | -92.196 | 0.1064 | -63.226 | 0.11593 | -0.16917 | 345.7 | 0.94022 | 0.015188 | -0.39698 | 182.26
735460 | 735460 | 3 | 25.413 | 0 | 0.0055162 | 2.3245 | 0.98686 | -92.454 | 0.10675 | -60.811 | 0.064533 | -0.1437 | 349.11 | 0.9775 | 0.0071875 | -0.18723 | 86.25
735460 | 735460 | 4 | 25.581 | 0 | 0.0077648 | 2.5431 | 0.99306 | -74.759 | 0.067315 | -62.612 | 0.1446 | -0.20173 | 344.78 | 0.9802 | 0.016498 | -0.42862 | 197.98
735460 | 735460 | 5 | 25.106 | 0 | 0.0044672 | 2.2894 | 0.97886 | -104.08 | 0.11079 | -77.1 | 0.40545 | -0.061965 | 358.83 | 0.96772 | 0.0099884 | -0.13855 | 119.86
735460 | 735460 | 6 | 26.773 | 0 | 0.0050356 | 2.2826 | 0.98995 | -83.548 | 0.078686 | -66.983 | 0.36889 | -0.059277 | 358.85 | 0.93977 | 0.0059912 | -0.070527 | 71.895
735460 | 735460 | 7 | 23.463 | 0 | 0.012897 | 4.2908 | 0.94883 | -62.306 | 0.015535 | -59.01 | 0.036767 | -0.022833 | 361.87 | 0.75761 | 0.01806 | -0.031973 | 216.72
735460 | 735460 | 8 | 21.646 | 0 | 0.0065158 | 2.7443 | 0.97774 | -74.661 | 0.039177 | -64.216 | 0.13585 | 0.0026191 | 371.43 | 0.062278 | 0.015128 | 0.0060809 | 181.54
735460 | 735460 | 1 | 23.866 | 0 | 0.0065557 | 2.1237 | 0.98427 | -98.301 | 0.25133 | -68.367 | 0.31846 | -0.044662 | 367.54 | 0.89726 | 0.0091673 | -0.062455 | 110.01
735460 | 735460 | 2 | 20.328 | 0 | 0.0069289 | 2.4935 | 0.98968 | -72.607 | 0.051128 | -70.253 | 0.64666 | -0.081705 | 360.5 | 0.92959 | 0.016435 | -0.19381 | 197.23
735460 | 735460 | 3 | 21.847 | 0 | 0.0054672 | 2.3483 | 0.99056 | -55.928 | 0.00072233 | -65.655 | 0.30238 | -0.043762 | 364.39 | 0.93039 | 0.0072097 | -0.05771 | 86.517
735460 | 735460 | 4 | 20.719 | 0 | 0.007811 | 2.6213 | 0.99457 | -81.471 | 0.091812 | -71.594 | 0.75348 | -0.027158 | 364.02 | 0.77978 | 0.016871 | -0.058658 | 202.45
735460 | 735460 | 6 | 19.99 | 0 | 0.005179 | 2.4094 | 0.99204 | -102.03 | 0.16887 | -85.7 | 0.73667 | 0.0085677 | 373.44 | 0.45785 | 0.0063045 | 0.01043 | 75.654
735460 | 735460 | 7 | 18.02 | 0 | 0.01093 | 3.4122 | 0.99121 | -74.361 | 0.092328 | -70.477 | 0.81551 | 0.032463 | 379 | 0.89984 | 0.015591 | 0.046307 | 187.1
735460 | 735460 | 8 | 18.047 | 0 | 0.0063372 | 2.8986 | 0.97737 | -72.89 | 0.040766 | -54.836 | 0.00028063 | 0.043397 | 379.77 | 0.91697 | 0.014895 | 0.102 | 178.74
735460 | 735460 | 1 | 18.33 | 0 | 0.0073975 | 2.3591 | 0.97801 | -79.817 | 0.097639 | -64.012 | 0.3385 | 0.043201 | 377.72 | 0.90116 | 0.010541 | 0.061559 | 126.49
735460 | 735460 | 2 | 16.97 | 0 | 0.0082245 | 3.7689 | 0.98081 | -70.198 | 0.053198 | -59.948 | 0.068756 | 0.088696 | 398.11 | 0.96261 | 0.019735 | 0.21283 | 236.81
735460 | 735460 | 3 | 16.495 | 0 | 0.0093409 | 3.6323 | 0.98948 | -60.194 | 0.0093552 | -51.627 | 0.00039337 | 0.062446 | 392.33 | 0.95734 | 0.012546 | 0.08387 | 150.55
735460 | 735460 | 4 | 15.975 | 0 | 0.0085571 | 5.215 | 0.99181 | -64.811 | 0.0078715 | -63.803 | 0.17689 | 0.066337 | 425.66 | 0.97261 | 0.018785 | 0.14563 | 225.42
735460 | 735460 | 5 | 16.357 | 0 | 0.0041953 | 2.5113 | 0.97878 | -77.739 | 0.025506 | -72.742 | 0.28169 | 0.056119 | 385.11 | 0.94535 | 0.0096641 | 0.12927 | 115.97
735460 | 735460 | 6 | 16.227 | 0 | 0.005486 | 2.6693 | 0.98877 | -98.054 | 0.14421 | -82.994 | 0.6063 | 0.069774 | 390.69 | 0.91742 | 0.006765 | 0.086041 | 81.18
735460 | 735460 | 7 | 15.098 | 0 | 0.017773 | 4.7633 | 0.99735 | -67.612 | 0.099447 | -60.035 | 0.044015 | 0.16885 | 423.22 | 0.9837 | 0.025609 | 0.2433 | 307.31
735460 | 735460 | 8 | 14.921 | 0 | 0.0063738 | 6.195 | 0.96878 | -65.363 | 0.006497 | -68.12 | 0.31005 | 0.089546 | 461.8 | 0.91599 | 0.015144 | 0.21276 | 181.72
735460 | 735460 | 1 | 14.82 | 0 | 0.0074233 | 2.8424 | 0.9781 | -75.815 | 0.073961 | -57.584 | 0.0051228 | 0.081197 | 401.48 | 0.92917 | 0.010707 | 0.11711 | 128.48
735460 | 735460 | 2 | 14.72 | 0 | 0.0071922 | 3.2247 | 0.99372 | -72.967 | 0.04327 | -61.719 | 0.066924 | 0.10648 | 411.87 | 0.96893 | 0.017393 | 0.25749 | 208.71
735460 | 735460 | 3 | 14.839 | 0 | 0.0058174 | 2.5041 | 0.98355 | -55.784 | 5.2286e-05 | -49.444 | 0.032166 | 0.064514 | 391.29 | 0.95516 | 0.0078581 | 0.087146 | 94.298
735460 | 735460 | 4 | 15.256 | 0 | 0.0075028 | 2.5852 | 0.99504 | -74.073 | 0.046581 | -61.368 | 0.039421 | 0.069248 | 390.37 | 0.94727 | 0.016512 | 0.1524 | 198.14
735460 | 735460 | 5 | 15.785 | 0 | 0.0043912 | 2.2849 | 0.99135 | -80.906 | 0.10318 | -70.128 | 0.43046 | 0.060443 | 386.78 | 0.93575 | 0.010135 | 0.13951 | 121.62
735460 | 735460 | 6 | 15.36 | 0 | 0.0044377 | 2.3121 | 0.98328 | -78.569 | 0.039945 | -66.618 | 0.25756 | 0.051503 | 389.16 | 0.87289 | 0.0054888 | 0.063702 | 65.865
735460 | 735460 | 7 | 15.417 | 0 | 0.011084 | 3.0438 | 0.9966 | -76.512 | 0.11191 | -75.151 | 0.68746 | 0.10277 | 392.92 | 0.96153 | 0.015953 | 0.14792 | 191.44
735460 | 735460 | 8 | 15.246 | 0 | 0.0063569 | 2.7913 | 0.9795 | -69.905 | 0.049201 | -61.545 | 0.28901 | 0.075036 | 394.94 | 0.93034 | 0.015087 | 0.17808 | 181.04
735460 | 735460 | 1 | 15.323 | 0 | 0.008639 | 2.1758 | 0.98391 | -67.839 | 0.029951 | -59.139 | 0.10389 | 0.069523 | 386.41 | 0.93055 | 0.012438 | 0.1001 | 149.26
735460 | 735460 | 2 | 14.872 | 0 | 0.0070992 | 2.6323 | 0.992 | -79.216 | 0.12217 | -75.512 | 0.65559 | 0.10072 | 394.27 | 0.9817 | 0.017158 | 0.24343 | 205.9
735460 | 735460 | 3 | 14.361 | 0 | 0.0058269 | 2.5977 | 0.9916 | -72.795 | 0.045958 | -66.301 | 0.17222 | 0.069993 | 392.87 | 0.93371 | 0.0078841 | 0.094704 | 94.61
735460 | 735460 | 4 | 13.716 | 0 | 0.0076802 | 2.613 | 0.99572 | -72.372 | 0.057099 | -53.979 | 0.0015361 | 0.066418 | 392.38 | 0.93709 | 0.016993 | 0.14695 | 203.92
735460 | 735460 | 5 | 14.035 | 0 | 0.017227 | 2.0321 | 0.97761 | -68.233 | 0.12852 | -66.653 | 0.8775 | 0.037872 | 388.96 | 0.93949 | 0.040003 | 0.087944 | 480.04
735460 | 735460 | 6 | 13.569 | 0 | 0.0048655 | 2.3433 | 0.98727 | -91.311 | 0.10263 | -71.745 | 0.46364 | 0.057341 | 391.24 | 0.90399 | 0.0060554 | 0.071366 | 72.665
735460 | 735460 | 7 | 12.544 | 0 | 0.013594 | 3.478 | 0.99775 | -62.566 | 0.037159 | -59.768 | 0.4766 | 0.10091 | 405.69 | 0.97424 | 0.019763 | 0.14671 | 237.16
735460 | 735460 | 8 | 11.715 | 0 | 0.0059344 | 3.7043 | 0.96318 | -65.765 | 0.0073954 | -61.841 | 0.098952 | 0.069006 | 417.79 | 0.9184 | 0.014258 | 0.1658 | 171.1
735460 | 735460 | 1 | 12.632 | 0 | 0.052738 | 0.81742 | 0.69451 | -62.298 | 0.35026 | -58.871 | 0.81276 | 0.068802 | 391.08 | 0.91255 | 0.076646 | 0.099994 | 919.76
735460 | 735460 | 2 | 13.469 | 0 | 0.0068831 | 2.7838 | 0.99371 | -86.103 | 0.12304 | -75.978 | 0.80567 | 0.10168 | 399.16 | 0.95484 | 0.016717 | 0.24696 | 200.61
735460 | 735460 | 3 | 13.559 | 0 | 0.0058482 | 2.6479 | 0.98798 | -75.641 | 0.057551 | -71.879 | 0.6001 | 0.063154 | 396.31 | 0.91678 | 0.007935 | 0.08569 | 95.22
735460 | 735460 | 4 | 13.639 | 0 | 0.008269 | 2.9633 | 0.9954 | -55.668 | 0.00040258 | -54.385 | 0.00080714 | 0.075603 | 397.68 | 0.97108 | 0.018301 | 0.16732 | 219.61
735460 | 735460 | 5 | 13.954 | 0 | 0.0042851 | 2.3819 | 0.98234 | -96.449 | 0.10548 | -91.455 | 0.52014 | 0.039755 | 394.21 | 0.85527 | 0.0099535 | 0.092343 | 119.44
735460 | 735460 | 6 | 13.805 | 0 | 0.0051046 | 2.5411 | 0.98702 | -57.347 | 0.00056361 | -50.115 | 0.060952 | 0.054175 | 396.73 | 0.95775 | 0.0063479 | 0.067369 | 76.175
735460 | 735460 | 7 | 13.413 | 0 | 0.020951 | 3.0949 | 0.97626 | -64.857 | 0.065083 | -62.503 | 0.62766 | 0.087386 | 402.02 | 0.96417 | 0.030366 | 0.12666 | 364.39
735460 | 735460 | 8 | 13.341 | 0 | 0.0062177 | 2.8665 | 0.97724 | -91.937 | 0.1709 | -80.739 | 0.71608 | 0.073664 | 400.67 | 0.96273 | 0.014854 | 0.17599 | 178.25
735460 | 735460 | 1 | 13.551 | 0 | 0.0069622 | 2.3536 | 0.97842 | -69.653 | 0.042285 | -58.757 | 0.11119 | 0.062771 | 394.62 | 0.93172 | 0.010086 | 0.090937 | 121.03
735460 | 735460 | 2 | 13.54 | 0 | 0.0065613 | 2.5499 | 0.99147 | -72.653 | 0.045219 | -61.888 | 0.18175 | 0.083608 | 398.39 | 0.9574 | 0.015932 | 0.20302 | 191.18
735460 | 735460 | 3 | 13.674 | 0 | 0.0063657 | 2.682 | 0.99216 | -63.919 | 0.015596 | -68.389 | 0.39943 | 0.053189 | 394.36 | 0.9502 | 0.0086338 | 0.07214 | 103.61
735460 | 735460 | 4 | 13.436 | 0 | 0.0083046 | 2.9893 | 0.99632 | -82.519 | 0.15182 | -75.62 | 0.60074 | 0.06992 | 400.12 | 0.95977 | 0.018392 | 0.15485 | 220.71
735460 | 735460 | 5 | 13.361 | 0 | 0.0041874 | 2.4732 | 0.98455 | -60.014 | 0.0029695 | -60.362 | 0.098732 | 0.04258 | 396.46 | 0.94253 | 0.0097465 | 0.099109 | 116.96
735470 | 735470 | 2 | 23.59 | 0 | 0.0012667 | 1.2815 | 0.00087013 | -46.03 | 0.99977 | NaN | 0.34421 | -0.24053 | 342.61 | 0.9024 | 0.0029716 | -0.56428 | 35.659
735470 | 735470 | 3 | 22.185 | 0 | 0.0049658 | 2.4775 | 0.95479 | -50.031 | 0.0040441 | -63.764 | 0.1066 | -0.17245 | 353.3 | 0.92057 | 0.006541 | -0.22716 | 78.492
735470 | 735470 | 4 | 21.647 | 0 | 0.014262 | 2.4161 | 0.97192 | -69.623 | 0.057094 | -68.461 | 0.61844 | -0.22242 | 352.6 | 0.97941 | 0.030707 | -0.47888 | 368.49
735470 | 735470 | 5 | 24.33 | 0 | 0.0043299 | 2.2958 | 0.96644 | -129.14 | 0.25504 | -81.877 | 0.40027 | -0.10241 | 368.88 | 0.96127 | 0.0097067 | -0.22959 | 116.48
735470 | 735470 | 6 | 26.361 | 0 | 0.0048465 | 2.382 | 0.99179 | -73.853 | 0.028771 | -63.995 | 0.17439 | -0.12682 | 360.41 | 0.96586 | 0.0057742 | -0.1511 | 69.291
735470 | 735470 | 7 | 26.679 | 0 | 0.010519 | 3.2887 | 0.97638 | -71.267 | 0.046665 | -68.58 | 0.47085 | -0.19164 | 349.4 | 0.97806 | 0.014571 | -0.26547 | 174.86
735470 | 735470 | 8 | 25.79 | 0 | 0.0064408 | 2.7183 | 0.97617 | -72.014 | 0.02146 | -62.385 | 0.010656 | -0.12175 | 361.03 | 0.97211 | 0.014746 | -0.27876 | 176.96
735470 | 735470 | 1 | 27.089 | 0 | 0.006367 | 2.1839 | 0.98573 | -76.981 | 0.051956 | -59.555 | 0.010446 | -0.13862 | 369.14 | 0.97822 | 0.0088079 | -0.19176 | 105.7
735470 | 735470 | 2 | 28.23 | 0 | 0.0065506 | 2.6988 | 0.95756 | -67.779 | 0.0085654 | -56.575 | 0.019244 | -0.25047 | 338.28 | 0.95667 | 0.015131 | -0.57855 | 181.57
735470 | 735470 | 3 | 25.662 | 0 | 0.0060615 | 2.4178 | 0.98779 | -104.52 | 0.21015 | -85.179 | 0.8234 | -0.18508 | 352.51 | 0.98159 | 0.0078914 | -0.24095 | 94.696
735470 | 735470 | 4 | 26.701 | 0 | 0.018484 | 3.2902 | 0.98699 | -73.466 | 0.10494 | -66.537 | 0.097084 | -0.24921 | 344.47 | 0.96341 | 0.039126 | -0.52753 | 469.51
735470 | 735470 | 5 | 27.57 | 0 | 0.00419 | 2.2849 | 0.96621 | -105.88 | 0.10273 | -60.485 | 0.0045806 | -0.10184 | 362.09 | 0.95137 | 0.0092918 | -0.22585 | 111.5
735470 | 735470 | 6 | 34.422 | 0 | 0.0048926 | 2.2775 | 0.98113 | -97.413 | 0.10846 | -79.328 | 0.30836 | -0.12049 | 356.99 | 0.96588 | 0.0056764 | -0.13979 | 68.117
735470 | 735470 | 7 | 27.998 | 0 | 0.010439 | 3.3712 | 0.96143 | -69.307 | 0.020622 | -57.493 | 0.075879 | -0.17883 | 341.78 | 0.97462 | 0.014398 | -0.24664 | 172.77
735470 | 735470 | 8 | 27.32 | 0 | 0.0060632 | 2.613 | 0.98109 | -66.103 | 0.003374 | -72.097 | 0.29045 | -0.10485 | 356.95 | 0.94155 | 0.013811 | -0.23883 | 165.74
735470 | 735470 | 1 | 28.597 | 0 | 0.0056168 | 2.1566 | 0.98594 | -84.84 | 0.086942 | -64.22 | 0.056568 | -0.13273 | 362.93 | 0.97075 | 0.0077313 | -0.1827 | 92.775
735470 | 735470 | 2 | 24.733 | -1 | 0.0064022 | 2.6394 | 0.94945 | -89.038 | 0.099007 | -71.916 | 0.49021 | 0.13166 | 375.61 | 0.97248 | 0.014962 | 0.30767 | 179.54
735470 | 735470 | 3 | 25.975 | -1 | 0.0061082 | 2.3221 | 0.98465 | -92.71 | 0.12756 | -74.931 | 0.45986 | 0.085731 | 372.18 | 0.96551 | 0.0079438 | 0.11149 | 95.326
735470 | 735470 | 4 | 24.414 | -1 | 0.0079329 | 2.7471 | 0.98757 | -94.382 | 0.1596 | -68.549 | 0.24602 | 0.099694 | 367.07 | 0.97918 | 0.016921 | 0.21265 | 203.05
735470 | 735470 | 5 | 23.405 | -1 | 0.004315 | 2.2834 | 0.97441 | -93.181 | 0.076213 | -74.311 | 0.28199 | 0.043518 | 370.19 | 0.92841 | 0.0097034 | 0.097862 | 116.44
735470 | 735470 | 6 | 28.887 | -1 | 0.0050347 | 2.3036 | 0.98514 | -109.67 | 0.26117 | -74.746 | 0.49827 | 0.085084 | 372.83 | 0.96431 | 0.0059483 | 0.10052 | 71.379
735470 | 735470 | 7 | 24.299 | -1 | 0.014565 | 3.2464 | 0.95422 | -72.917 | 0.10216 | -64.646 | 0.27712 | 0.12495 | 374.15 | 0.97139 | 0.020338 | 0.17447 | 244.05
735470 | 735470 | 8 | 24.146 | -1 | 0.010749 | 8.0808 | 0.94869 | -47.378 | 0.019311 | -46.478 | 0.31348 | 0.089454 | 375.21 | 0.93926 | 0.024748 | 0.20594 | 296.97
735470 | 735470 | 1 | 23.941 | -1 | 0.006801 | 9.3007 | 0.40583 | -63.523 | 0.0096276 | -60.702 | 0.07232 | 0.068427 | 369.46 | 0.91472 | 0.009508 | 0.095663 | 114.1
735470 | 735470 | 2 | 22.704 | 0 | 0.0064848 | 2.5864 | 0.94777 | -89.207 | 0.18422 | -73.219 | 0.59938 | -0.22408 | 331.54 | 0.87397 | 0.015258 | -0.52724 | 183.1
735470 | 735470 | 3 | 23.31 | 0 | 0.0072586 | 3.4126 | 0.95889 | -55.771 | 0.00405 | -56.067 | 0.27093 | -0.10855 | 356.3 | 0.94631 | 0.0095248 | -0.14243 | 114.3
735470 | 735470 | 4 | 21.669 | 0 | 0.0077617 | 2.6409 | 0.99041 | -71.131 | 0.030581 | -67.341 | 0.3224 | -0.16021 | 350.61 | 0.98411 | 0.01671 | -0.34493 | 200.52
735470 | 735470 | 5 | 20.734 | 0 | 0.0043898 | 2.2483 | 0.979 | -81.234 | 0.049698 | -70.249 | 0.49906 | -0.047243 | 364.55 | 0.91187 | 0.0099614 | -0.1072 | 119.54
735470 | 735470 | 6 | 21.593 | 0 | 0.0053728 | 2.464 | 0.98936 | -90.611 | 0.12598 | -81.337 | 0.71021 | -0.033601 | 363.71 | 0.88146 | 0.0065049 | -0.040681 | 78.058
735470 | 735470 | 7 | 19.651 | 0 | 0.012401 | 3.1393 | 0.99126 | -69.867 | 0.089427 | -59.043 | 0.068823 | -0.053474 | 364.14 | 0.89164 | 0.017592 | -0.075854 | 211.1
735470 | 735470 | 8 | 19.857 | 0 | 0.0062827 | 2.7834 | 0.98087 | -33.083 | 0.067597 | -40.753 | 0.53123 | -0.021254 | 366.65 | 0.72094 | 0.014676 | -0.049648 | 176.11
735470 | 735470 | 1 | 20.132 | 0 | 0.0082567 | 2.3978 | 0.9824 | -67.721 | 0.024524 | -52.184 | 0.0078854 | -0.056356 | 367.87 | 0.90959 | 0.011693 | -0.079811 | 140.32
735470 | 735470 | 2 | 19.435 | 0 | 0.0072622 | 2.6797 | 0.99418 | -65.312 | 0.017077 | -58.667 | 0.048923 | -0.042875 | 365.48 | 0.82768 | 0.017279 | -0.10201 | 207.34
735470 | 735470 | 4 | 18.503 | 0 | 0.010784 | 3.0169 | 0.99179 | -65.547 | 0.027525 | -65.47 | 0.69501 | -0.042389 | 369.18 | 0.88542 | 0.023469 | -0.092251 | 281.63
735470 | 735470 | 5 | 18.477 | 0 | 0.0044085 | 2.4265 | 0.98277 | -54.056 | 6.5816e-06 | -22.26 | 0.50138 | -0.017211 | 371.62 | 0.55422 | 0.010081 | -0.039359 | 120.98
735470 | 735470 | 6 | 19.032 | 0 | 0.005301 | 2.6595 | 0.98738 | -70.338 | 0.014661 | -60.303 | 0.050088 | 0.021505 | 377.33 | 0.73865 | 0.0064741 | 0.026265 | 77.689
735470 | 735470 | 7 | 17.606 | 0 | 0.011536 | 3.5808 | 0.99319 | -73.623 | 0.17253 | -65.746 | 0.484 | 0.031137 | 382.18 | 0.74061 | 0.01648 | 0.044479 | 197.76
735470 | 735470 | 8 | 17.681 | 0 | 0.0065345 | 3.1405 | 0.97972 | -90.492 | 0.17541 | -70.759 | 0.64015 | 0.05463 | 387.56 | 0.91886 | 0.015378 | 0.12857 | 184.54
735470 | 735470 | 1 | 17.521 | 0 | 0.00674 | 2.1408 | 0.98583 | -84.622 | 0.12234 | -79.121 | 0.61296 | 0.046755 | 380.4 | 0.94095 | 0.0096308 | 0.066809 | 115.57
735470 | 735470 | 2 | 15.35 | 0 | 0.0071093 | 2.6605 | 0.98609 | -90.86 | 0.18706 | -80.081 | 0.77115 | 0.077168 | 387.94 | 0.95765 | 0.017154 | 0.1862 | 205.85
735470 | 735470 | 3 | 15.389 | 0 | 0.0050702 | 2.3899 | 0.98722 | -77.87 | 0.059701 | -62.275 | 0.13119 | 0.039143 | 384.09 | 0.80966 | 0.0068358 | 0.052774 | 82.029
735470 | 735470 | 4 | 15.371 | 0 | 0.007226 | 2.6356 | 0.99183 | -54.082 | 4.5687e-05 | -46.843 | 0.12785 | 0.036883 | 385.49 | 0.90894 | 0.015896 | 0.081139 | 190.76
735470 | 735470 | 5 | 15.512 | 0 | 0.0043747 | 2.3453 | 0.98173 | -71.126 | 0.018023 | -59.674 | 0.050287 | 0.02761 | 386.34 | 0.77361 | 0.010107 | 0.063786 | 121.28
735470 | 735470 | 6 | 15.104 | 0 | 0.0049315 | 2.2682 | 0.98765 | -93.378 | 0.121 | -71.874 | 0.67603 | 0.046204 | 385.14 | 0.88327 | 0.006105 | 0.057198 | 73.259
735470 | 735470 | 7 | 14.858 | 0 | 0.010542 | 3.237 | 0.99465 | -74.272 | 0.089147 | -67.556 | 0.65136 | 0.07677 | 391.92 | 0.94562 | 0.015204 | 0.11071 | 182.44
735470 | 735470 | 8 | 14.538 | 0 | 0.0062917 | 2.9103 | 0.97288 | -69 | 0.038068 | -66.662 | 0.31295 | 0.075986 | 394.56 | 0.93847 | 0.014969 | 0.18078 | 179.62
735470 | 735470 | 1 | 14.47 | 0 | 0.0070232 | 2.4099 | 0.98149 | -77.163 | 0.11892 | -75.803 | 0.61097 | 0.058987 | 393.51 | 0.9103 | 0.010142 | 0.085182 | 121.7
735470 | 735470 | 2 | 14.091 | 0 | 0.007256 | 2.8263 | 0.98673 | -63.961 | 0.020958 | -62.832 | 0.51598 | 0.1053 | 400.92 | 0.96149 | 0.017585 | 0.25519 | 211.02
735470 | 735470 | 3 | 13.603 | 0 | 0.0056106 | 2.6354 | 0.99003 | -77.69 | 0.090193 | -66.306 | 0.53422 | 0.058006 | 401.77 | 0.94914 | 0.0076115 | 0.078693 | 91.338
735470 | 735470 | 4 | 13.653 | 0 | 0.0082792 | 3.0207 | 0.99118 | -79.694 | 0.10681 | -68.015 | 0.66156 | 0.073286 | 398.34 | 0.96571 | 0.018322 | 0.16219 | 219.87
735470 | 735470 | 5 | 13.846 | 0 | 0.0042718 | 2.3702 | 0.98137 | -69.065 | 0.017987 | -78.874 | 0.59017 | 0.051528 | 390.94 | 0.91918 | 0.0099264 | 0.11973 | 119.12
735470 | 735470 | 6 | 13.359 | 0 | 0.0052083 | 2.8529 | 0.98914 | -78.651 | 0.055565 | -73.149 | 0.64299 | 0.0665 | 400.16 | 0.9645 | 0.0064869 | 0.082825 | 77.842
735470 | 735470 | 7 | 12.937 | 0 | 0.012381 | 4.1989 | 0.99426 | -73.305 | 0.19153 | -76.069 | 0.77171 | 0.11556 | 427.68 | 0.95973 | 0.017975 | 0.16777 | 215.7
735470 | 735470 | 8 | 12.907 | 0 | 0.0060373 | 4.1694 | 0.97403 | -77.279 | 0.059935 | -83.37 | 0.84743 | 0.075912 | 435.53 | 0.87872 | 0.014445 | 0.18163 | 173.34
735470 | 735470 | 1 | 12.638 | 0 | 0.0079993 | 2.9195 | 0.98099 | -57.588 | 0.0048888 | -51.818 | 0.0024407 | 0.087228 | 456.02 | 0.95401 | 0.011626 | 0.12677 | 139.51
735470 | 735470 | 2 | 12.373 | 0 | 0.0080015 | 6.8181 | 0.96086 | -78.065 | 0.10115 | -65.863 | 0.38987 | 0.11125 | 540.49 | 0.93189 | 0.019508 | 0.27125 | 234.1
735470 | 735470 | 3 | 11.816 | 0 | 0.0058112 | 4.3357 | 0.99008 | -88.949 | 0.13344 | -61.724 | 0.16365 | 0.043685 | 563.13 | 0.76748 | 0.0079331 | 0.059636 | 95.197
735470 | 735470 | 4 | 11.815 | 0 | 0.0083173 | 5.2145 | 0.99174 | -59.82 | 0.0015101 | -59.776 | 0.065692 | 0.08031 | 568.67 | 0.94023 | 0.018525 | 0.17888 | 222.3
735470 | 735470 | 5 | 12.015 | 0 | 0.0038492 | 5.9534 | 0.9261 | -62.182 | 0.0017321 | -41.49 | 0.14941 | 0.046188 | 582.26 | 0.85388 | 0.0090017 | 0.10802 | 108.02
735470 | 735470 | 6 | 11.48 | 0 | 0.0081503 | 6.2265 | 0.98655 | -61.209 | 0.015407 | -59.979 | 0.27699 | 0.058706 | 589.05 | 0.91877 | 0.010218 | 0.073601 | 122.62
735470 | 735470 | 7 | 11.538 | 0 | 0.011464 | 6.6777 | 0.99227 | -63.44 | 0.0099207 | -63.493 | 0.19709 | 0.089043 | 641.61 | 0.87152 | 0.016726 | 0.12991 | 200.71
735470 | 735470 | 8 | 11.72 | 0 | 0.0056969 | 5.6498 | 0.96702 | -95.735 | 0.11294 | -79.666 | 0.45404 | 0.079011 | 613.93 | 0.91553 | 0.013688 | 0.18984 | 164.25
735470 | 735470 | 1 | 11.627 | 0 | 0.0070483 | 4.0827 | 0.97733 | -68.177 | 0.023121 | -66.114 | 0.30606 | 0.078235 | 583.44 | 0.92005 | 0.01028 | 0.11411 | 123.36
735470 | 735470 | 2 | 11.63 | 0 | 0.00809 | 4.1815 | 0.99407 | -52.415 | 0.0049921 | -56.71 | 1.9601e-05 | 0.13473 | 568.56 | 0.97763 | 0.019776 | 0.32934 | 237.31
735470 | 735470 | 3 | 11.209 | 0 | 0.0053989 | 4.8113 | 0.99114 | -70.031 | 0.024384 | -59.97 | 0.076738 | 0.052868 | 641.36 | 0.90094 | 0.007386 | 0.072326 | 88.631
735470 | 735470 | 4 | 11.43 | 0 | 0.0081769 | 7.1027 | 0.98971 | -50.349 | 0.013853 | -56.424 | 0.015639 | 0.079803 | 654.04 | 0.92994 | 0.018237 | 0.17799 | 218.85
735470 | 735470 | 5 | 11.817 | 0 | 0.0044385 | 4.1199 | 0.98239 | -59.964 | 0.0016166 | -77.785 | 0.38056 | 0.040545 | 634.38 | 0.85673 | 0.010387 | 0.094885 | 124.64
735470 | 735470 | 6 | 11.295 | 0 | 0.0050814 | 5.0136 | 0.98738 | -81.513 | 0.050147 | -71.257 | 0.496 | 0.06407 | 627.95 | 0.98133 | 0.0063747 | 0.080378 | 76.496
735470 | 735470 | 7 | 11.367 | 0 | 0.012626 | 6.9479 | 0.99296 | -73.111 | 0.091688 | -63.593 | 0.31111 | 0.14298 | 663.9 | 0.96908 | 0.018431 | 0.20872 | 221.17
735470 | 735470 | 8 | 11.521 | 0 | 0.0064434 | 8.0214 | 0.9605 | -54.673 | 0.00052428 | -54.248 | 0.012203 | 0.039332 | 658.99 | 0.83963 | 0.015492 | 0.094567 | 185.9
735470 | 735470 | 1 | 11.567 | 0 | 0.0062333 | 3.6306 | 0.98635 | -76.97 | 0.067242 | -73.716 | 0.69235 | 0.046526 | 605.98 | 0.85567 | 0.009093 | 0.067871 | 109.12
735470 | 735470 | 2 | 12.048 | 0 | 0.0071344 | 4.7014 | 0.99015 | -57.811 | 0.00061584 | -55.154 | 0.0025913 | 0.11025 | 594.98 | 0.97528 | 0.017414 | 0.2691 | 208.97
735470 | 735470 | 3 | 11.484 | 0 | 0.0057203 | 3.4017 | 0.97788 | -53.452 | 0.00024713 | -51.852 | 0.024982 | 0.062155 | 533.66 | 0.93672 | 0.0078181 | 0.084949 | 93.817
735470 | 735470 | 4 | 11.88 | 0 | 0.0078946 | 3.9763 | 0.99491 | -57.033 | 5.8524e-05 | -54.326 | 0.047808 | 0.06523 | 527 | 0.93828 | 0.01758 | 0.14525 | 210.96
735470 | 735470 | 5 | 12.541 | 0 | 0.0041671 | 2.6654 | 0.98029 | -64.574 | 0.0088295 | -49.352 | 0.023834 | 0.034476 | 456.69 | 0.88426 | 0.0097272 | 0.080477 | 116.73
735470 | 735470 | 6 | 12.361 | 0 | 0.0048804 | 2.606 | 0.98724 | -75.823 | 0.042269 | -82.599 | 0.67563 | 0.067243 | 420.38 | 0.95176 | 0.0060998 | 0.084043 | 73.197
735470 | 735470 | 7 | 12.482 | 0 | 0.011274 | 3.2898 | 0.99598 | -71.549 | 0.092886 | -63.493 | 0.38718 | 0.099799 | 420.28 | 0.97646 | 0.016394 | 0.14512 | 196.73
735470 | 735470 | 8 | 12.187 | 0 | 0.014927 | 8.6391 | 0.94425 | -41.191 | 0.2153 | -35.518 | 0.87632 | 0.057977 | 405.22 | 0.96197 | 0.035805 | 0.13907 | 429.66
735470 | 735470 | 1 | 12.265 | 0 | 0.014947 | 4.5643 | 0.93641 | -72.592 | 0.33243 | -76.302 | 0.9538 | 0.02833 | 397.87 | 0.71519 | 0.021751 | 0.041227 | 261.01
735470 | 735470 | 2 | 12.588 | 0 | 0.0061489 | 2.4429 | 0.99129 | -62.541 | 0.0081469 | -55.711 | 0.0031913 | 0.098851 | 399.63 | 0.94119 | 0.014981 | 0.24083 | 179.77
735470 | 735470 | 3 | 11.921 | 0 | 0.0046434 | 2.3124 | 0.98283 | -72.751 | 0.02532 | -60.319 | 0.11167 | 0.04964 | 395.47 | 0.83313 | 0.0063365 | 0.06774 | 76.038
735470 | 735470 | 4 | 11.917 | 0 | 0.0074871 | 2.6774 | 0.99439 | -60.304 | 0.0098049 | -59.097 | 0.11731 | 0.047459 | 397.45 | 0.92154 | 0.01667 | 0.10567 | 200.04
735470 | 735470 | 5 | 12.566 | 0 | 0.0040552 | 2.3123 | 0.98351 | -93.541 | 0.096716 | -71.894 | 0.51082 | 0.032062 | 395.39 | 0.86232 | 0.0094652 | 0.074836 | 113.58
735470 | 735470 | 6 | 11.97 | 0 | 0.0045251 | 2.3721 | 0.9877 | -82.516 | 0.061722 | -57.599 | 0.037212 | 0.061087 | 395.48 | 0.96934 | 0.0056634 | 0.076454 | 67.96
735470 | 735470 | 7 | 12.006 | 0 | 0.011036 | 3.055 | 0.99373 | -58.819 | 0.00031877 | -59.262 | 0.048295 | 0.091696 | 396.98 | 0.98425 | 0.016074 | 0.13356 | 192.89
735470 | 735470 | 8 | 11.886 | 0 | 0.0050734 | 2.6709 | 0.98238 | -47.828 | 0.0051403 | -46.963 | 0.091357 | 0.047635 | 394.48 | 0.94069 | 0.012182 | 0.11438 | 146.19
735470 | 735470 | 1 | 12.043 | 0 | 0.0053921 | 2.1236 | 0.97891 | -97.172 | 0.16884 | -77.411 | 0.47323 | 0.037457 | 391.28 | 0.76306 | 0.0078529 | 0.054551 | 94.234
735470 | 735470 | 2 | 12.095 | 0 | 0.0062471 | 2.5923 | 0.98547 | -79.875 | 0.076314 | -66.076 | 0.2904 | 0.091417 | 397.94 | 0.95747 | 0.015246 | 0.2231 | 182.95
735470 | 735470 | 3 | 11.903 | 0 | 0.0048622 | 2.3996 | 0.98968 | -81.907 | 0.067701 | -75.043 | 0.68805 | 0.049236 | 393.51 | 0.88486 | 0.0066355 | 0.067193 | 79.626
735470 | 735470 | 4 | 11.927 | 0 | 0.0071633 | 2.749 | 0.99246 | -78.15 | 0.052499 | -70.062 | 0.75443 | 0.054091 | 395.37 | 0.95662 | 0.015949 | 0.12043 | 191.38
735470 | 735470 | 5 | 12.446 | 0 | 0.0039094 | 2.3023 | 0.98653 | -82.278 | 0.052697 | -65.714 | 0.11018 | 0.036261 | 393.72 | 0.78237 | 0.0091287 | 0.084673 | 109.54
735470 | 735470 | 6 | 12.032 | 0 | 0.0046641 | 2.3421 | 0.98903 | -76.611 | 0.047882 | -58.606 | 0.075585 | 0.045626 | 396.17 | 0.74109 | 0.005836 | 0.057091 | 70.033
735470 | 735470 | 7 | 12.199 | 0 | 0.011147 | 3.1728 | 0.9967 | -59.217 | 0.0011202 | -55.838 | 0.037609 | 0.089022 | 398.79 | 0.95577 | 0.016226 | 0.12958 | 194.71
735470 | 735470 | 8 | 11.941 | 0 | 0.00524 | 2.5926 | 0.97925 | -66.101 | 0.008691 | -51.198 | 0.046228 | 0.035632 | 393.89 | 0.93596 | 0.01258 | 0.085544 | 150.96
735470 | 735470 | 1 | 12.203 | 0 | 0.0047359 | 2.0481 | 0.95272 | -91.923 | 0.084774 | -62.034 | 0.08115 | 0.031133 | 389.75 | 0.90523 | 0.0068933 | 0.045315 | 82.72
735470 | 735470 | 2 | 12.646 | 0 | 0.0063916 | 2.486 | 0.9955 | -55.539 | 6.2783e-05 | -60.24 | 0.045279 | 0.056938 | 393.98 | 0.95023 | 0.015569 | 0.13869 | 186.82
735470 | 735470 | 6 | 12.518 | 0 | 0.0045426 | 2.3434 | 0.98392 | -77.112 | 0.033425 | -67.777 | 0.26688 | 0.0096527 | 386.95 | 0.51536 | 0.0056745 | 0.012058 | 68.093
735470 | 735470 | 7 | 12.44 | 0 | 0.010903 | 3.0661 | 0.99597 | -71.094 | 0.054976 | -69.189 | 0.45831 | 0.017158 | 384.89 | 0.67771 | 0.015857 | 0.024953 | 190.29
735470 | 735470 | 8 | 12.189 | 0 | 0.0054219 | 2.637 | 0.97821 | -63.225 | 0.0050047 | -47.306 | 0.1927 | 0.0053129 | 384.96 | 0.10209 | 0.013005 | 0.012744 | 156.06
735470 | 735470 | 3 | 12.363 | 0 | 0.0049151 | 2.3871 | 0.98511 | -69.423 | 0.011945 | -54.746 | 0.012035 | -0.020904 | 382.26 | 0.74804 | 0.0066969 | -0.028482 | 80.363
735470 | 735470 | 4 | 12.517 | 0 | 0.0068527 | 2.6635 | 0.99323 | -50.632 | 0.0059981 | -48.248 | 0.34875 | -0.06658 | 375.6 | 0.95341 | 0.015226 | -0.14793 | 182.71
735470 | 735470 | 5 | 13.123 | 0 | 0.0040798 | 2.3591 | 0.98289 | -91.831 | 0.081241 | -81.996 | 0.3052 | -0.0092733 | 382.35 | 0.31142 | 0.009504 | -0.021603 | 114.05
735470 | 735470 | 6 | 13.039 | 0 | 0.0048457 | 2.4142 | 0.98611 | -59.931 | 0.0011298 | -60.358 | 0.045746 | -0.0031761 | 384.08 | 0.046845 | 0.006042 | -0.0039602 | 72.504
735470 | 735470 | 7 | 13.146 | 0 | 0.011597 | 3.2367 | 0.99632 | -60.508 | 0.00042975 | -58.432 | 0.034911 | -0.030155 | 381.93 | 0.86549 | 0.016825 | -0.043747 | 201.9
735470 | 735470 | 8 | 13.017 | 0 | 0.0057884 | 2.7169 | 0.98238 | -79.71 | 0.073429 | -67.795 | 0.34118 | -0.024759 | 383.39 | 0.70078 | 0.013844 | -0.059218 | 166.13
735470 | 735470 | 1 | 13.663 | 0 | 0.0061836 | 2.265 | 0.97664 | -54.265 | 0.0010467 | -48.888 | 0.14406 | -0.037064 | 383.07 | 0.87909 | 0.0089546 | -0.053673 | 107.46
735470 | 735470 | 2 | 13.891 | 0 | 0.0060973 | 2.6603 | 0.98059 | -82.839 | 0.094558 | -64.625 | 0.22282 | -0.07741 | 373.55 | 0.93149 | 0.014787 | -0.18774 | 177.45
735470 | 735470 | 3 | 14.03 | 0 | 0.0051245 | 2.5603 | 0.99059 | -70.76 | 0.026548 | -52.945 | 0.017524 | -0.11055 | 371.12 | 0.94961 | 0.0069418 | -0.14976 | 83.301
735470 | 735470 | 4 | 14.736 | 0 | 0.0074368 | 2.6478 | 0.99419 | -56.526 | 0.00020926 | -61.962 | 0.2128 | -0.16126 | 366.16 | 0.98418 | 0.016396 | -0.35554 | 196.75
735470 | 735470 | 5 | 15.043 | 0 | 0.0042365 | 2.3758 | 0.98157 | -106.83 | 0.12009 | -83.022 | 0.58621 | -0.065906 | 377.79 | 0.94937 | 0.0098033 | -0.15251 | 117.64
735470 | 735470 | 6 | 15.403 | 0 | 0.0048463 | 2.4377 | 0.98867 | -88.103 | 0.081436 | -61.864 | 0.055131 | -0.073924 | 374.49 | 0.9652 | 0.0059932 | -0.09142 | 71.919
735470 | 735470 | 7 | 14.678 | 0 | 0.010741 | 3.1815 | 0.99015 | -67.194 | 0.029591 | -67.262 | 0.32799 | -0.095658 | 370.31 | 0.96833 | 0.0155 | -0.13804 | 186
735470 | 735470 | 8 | 14.941 | 0 | 0.0060709 | 2.7378 | 0.97727 | -68.635 | 0.014494 | -62.301 | 0.028788 | -0.066193 | 373.75 | 0.96762 | 0.014423 | -0.15726 | 173.08
735470 | 735470 | 1 | 16.207 | 0 | 0.0060512 | 2.2362 | 0.97665 | -77.648 | 0.064872 | -67.164 | 0.19235 | -0.070464 | 377.21 | 0.9067 | 0.0086859 | -0.10114 | 104.23
735470 | 735470 | 2 | 15.337 | 0 | 0.0061199 | 2.5039 | 0.9868 | -86.916 | 0.10925 | -75.749 | 0.61229 | -0.14009 | 363.43 | 0.96269 | 0.014768 | -0.33804 | 177.21
735470 | 735470 | 3 | 15.645 | 0 | 0.0045652 | 2.4231 | 0.98426 | -35.313 | 0.019887 | -36.399 | 0.21215 | -0.13339 | 367.75 | 0.98144 | 0.0061495 | -0.17968 | 73.794
735470 | 735470 | 4 | 16.003 | 0 | 0.0073952 | 2.771 | 0.99187 | -78.163 | 0.069156 | -81.267 | 0.71959 | -0.20704 | 355.03 | 0.98232 | 0.016233 | -0.45446 | 194.8
735470 | 735470 | 5 | 16.772 | 0 | 0.0040465 | 2.3526 | 0.98086 | -56.301 | 0.00022078 | -65.376 | 0.25618 | -0.073875 | 370.5 | 0.95081 | 0.0093078 | -0.16993 | 111.69
735470 | 735470 | 6 | 17.173 | 0 | 0.0047193 | 2.4081 | 0.98569 | -64.878 | 0.0065262 | -43.578 | 0.2301 | -0.094484 | 369.51 | 0.98112 | 0.0058006 | -0.11613 | 69.608
735470 | 735470 | 7 | 15.88 | 0 | 0.010694 | 3.1507 | 0.99563 | -62.736 | 0.0071745 | -63.05 | 0.14602 | -0.12606 | 363.75 | 0.96916 | 0.015367 | -0.18116 | 184.4
735470 | 735470 | 8 | 15.934 | 0 | 0.0061591 | 3.9774 | 0.93686 | -70.611 | 0.031315 | -56.41 | 0.014005 | -0.060738 | 371.02 | 0.9307 | 0.014582 | -0.1438 | 174.99
735470 | 735470 | 1 | 16.172 | 0 | 0.0056573 | 2.1871 | 0.97711 | -62.232 | 0.0046796 | -62.4 | 0.25755 | -0.08768 | 376.48 | 0.92668 | 0.0081214 | -0.12587 | 97.457
735470 | 735470 | 2 | 15.513 | 0 | 0.0060517 | 2.6025 | 0.97765 | -86.647 | 0.11819 | -92.913 | 0.90039 | -0.12102 | 362.28 | 0.95164 | 0.014594 | -0.29185 | 175.13
735470 | 735470 | 3 | 15.477 | 0 | 0.0051362 | 2.4134 | 0.98946 | -81.814 | 0.06444 | -61.021 | 0.034983 | -0.099731 | 370.03 | 0.96424 | 0.0069227 | -0.13442 | 83.072
735470 | 735470 | 4 | 15.52 | 0 | 0.00764 | 2.7268 | 0.99302 | -59.244 | 4.8621e-05 | -55.86 | 0.037112 | -0.16795 | 361.56 | 0.98371 | 0.016798 | -0.36927 | 201.58
735470 | 735470 | 5 | 15.632 | 0 | 0.0039029 | 2.3815 | 0.97837 | -50.884 | 0.00099315 | -65.709 | 0.088042 | -0.047586 | 374.34 | 0.91283 | 0.0090129 | -0.10989 | 108.16
735470 | 735470 | 6 | 15.525 | 0 | 0.0044911 | 2.5532 | 0.98405 | -57.36 | 5.3648e-05 | -42.086 | 0.23746 | -0.022475 | 377.25 | 0.54002 | 0.0055517 | -0.027783 | 66.62
735470 | 735470 | 7 | 15.399 | 0 | 0.011309 | 3.3101 | 0.99683 | -68.243 | 0.038691 | -65.465 | 0.71281 | -0.094997 | 368.24 | 0.95834 | 0.016279 | -0.13674 | 195.34
735470 | 735470 | 8 | 15.832 | 0 | 0.0058543 | 2.7828 | 0.97974 | -73.558 | 0.050484 | -67.736 | 0.3943 | -0.065777 | 369.93 | 0.93003 | 0.013865 | -0.15579 | 166.39
735470 | 735470 | 1 | 17.005 | 0 | 0.0062819 | 2.3976 | 0.98756 | -79.281 | 0.071342 | -81.899 | 0.7163 | -0.083285 | 372.82 | 0.95774 | 0.0089922 | -0.11922 | 107.91
735470 | 735470 | 2 | 16.212 | 0 | 0.0061277 | 2.5962 | 0.98517 | -61.6 | 0.0016265 | -61 | 0.032701 | -0.16315 | 357.88 | 0.97764 | 0.014742 | -0.39251 | 176.9
735470 | 735470 | 3 | 16.878 | 0 | 0.0051191 | 2.5144 | 0.98872 | -76.627 | 0.040767 | -57.465 | 0.0052033 | -0.14316 | 360.03 | 0.97561 | 0.0068664 | -0.19202 | 82.396
735470 | 735470 | 4 | 17.415 | 0 | 0.0071968 | 2.5731 | 0.99376 | -72.618 | 0.063179 | -60.143 | 0.032615 | -0.22032 | 352.86 | 0.97562 | 0.015721 | -0.48126 | 188.65
735470 | 735470 | 5 | 17.127 | 0 | 0.0040173 | 2.2878 | 0.98495 | -70.682 | 0.010531 | -58.919 | 0.0057136 | -0.079673 | 369.98 | 0.94257 | 0.0092294 | -0.18304 | 110.75
735470 | 735470 | 6 | 17.863 | 0 | 0.0046745 | 2.4295 | 0.9865 | -43.09 | 0.01235 | -47.892 | 0.18671 | -0.072699 | 367.98 | 0.97673 | 0.0057319 | -0.089144 | 68.783
735470 | 735470 | 7 | 16.251 | 0 | 0.010466 | 3.28 | 0.98642 | -66.786 | 0.024986 | -59.197 | 0.0056545 | -0.11605 | 364.92 | 0.92674 | 0.01502 | -0.16655 | 180.24
735470 | 735470 | 8 | 16.003 | 0 | 0.0055269 | 2.6845 | 0.972 | -60.94 | 0.00048496 | -54.438 | 0.021284 | -0.035191 | 373.94 | 0.83379 | 0.013082 | -0.083299 | 156.99
735470 | 735470 | 1 | 16.817 | 0 | 0.028089 | 3.8085 | 0.98865 | -65.473 | 0.23592 | -63.548 | 0.81524 | -0.067367 | 377.05 | 0.94509 | 0.040235 | -0.096495 | 482.82
735470 | 735470 | 2 | 16.168 | 0 | 0.006082 | 2.5716 | 0.98423 | -51.749 | 0.0027675 | -55.967 | 6.8833e-08 | -0.11821 | 363.61 | 0.95431 | 0.014634 | -0.28443 | 175.61
735470 | 735470 | 3 | 15.861 | 0 | 0.0047316 | 2.4606 | 0.98693 | -96.092 | 0.13784 | -69.921 | 0.20186 | -0.079737 | 371.62 | 0.96517 | 0.0063689 | -0.10733 | 76.427
735470 | 735470 | 4 | 15.767 | 0 | 0.0074686 | 2.6388 | 0.99436 | -92.776 | 0.14581 | -74.02 | 0.71349 | -0.11938 | 367.94 | 0.97617 | 0.016408 | -0.26227 | 196.89
735470 | 735470 | 5 | 15.352 | 0 | 0.0041081 | 2.2897 | 0.98257 | -74.852 | 0.021016 | -46.217 | 0.20196 | -0.041536 | 377.91 | 0.84854 | 0.009496 | -0.096012 | 113.95
735470 | 735470 | 6 | 15.829 | 0 | 0.0042752 | 2.2662 | 0.98245 | -95.048 | 0.079244 | -74.192 | 0.406 | -0.05904 | 376.35 | 0.90973 | 0.0052792 | -0.072905 | 63.351
735470 | 735470 | 7 | 15.219 | 0 | 0.010035 | 3.102 | 0.99442 | -65.214 | 0.011143 | -51.543 | 0.30824 | -0.10257 | 368.03 | 0.96536 | 0.014454 | -0.14774 | 173.44
735470 | 735470 | 8 | 15.586 | 0 | 0.008048 | 4.776 | 0.95052 | -73.752 | 0.092825 | -58.549 | 0.023027 | -0.051743 | 372.42 | 0.91672 | 0.019078 | -0.12265 | 228.93
735470 | 735470 | 1 | 15.872 | 0 | 0.04957 | 4.4089 | 0.99387 | -68.715 | 0.24861 | -66.825 | 0.69402 | 0.024449 | 382.89 | 0.7439 | 0.071235 | 0.035135 | 854.82
735470 | 735470 | 2 | 14.663 | 0 | 0.0056326 | 2.5055 | 0.98721 | -83.37 | 0.061269 | -70.168 | 0.26039 | -0.051314 | 377.73 | 0.948 | 0.013624 | -0.12411 | 163.48
735470 | 735470 | 3 | 14.145 | 0 | 0.0047172 | 2.3488 | 0.99086 | -92.22 | 0.089367 | -81.308 | 0.49768 | -0.063122 | 371.97 | 0.91459 | 0.0063875 | -0.085472 | 76.649
735470 | 735470 | 4 | 14.385 | 0 | 0.0070208 | 2.4718 | 0.9924 | -76.252 | 0.053406 | -64.62 | 0.13442 | -0.10112 | 367.27 | 0.97496 | 0.015498 | -0.22321 | 185.97
735470 | 735470 | 5 | 14.836 | 0 | 0.0039604 | 2.2903 | 0.97875 | -78.351 | 0.025266 | -61.309 | 0.045405 | -0.024081 | 375.5 | 0.70148 | 0.0091712 | -0.055764 | 110.05
735470 | 735470 | 6 | 14.839 | 0 | 0.0043202 | 2.3694 | 0.9842 | -100.8 | 0.11746 | -89.881 | 0.80228 | -0.029985 | 376.26 | 0.85762 | 0.0053531 | -0.037153 | 64.237
735470 | 735470 | 7 | 14.908 | 0 | 0.010018 | 3.2949 | 0.99758 | -53.327 | 0.014996 | -57.292 | 0.017276 | -0.054127 | 371.44 | 0.94124 | 0.014445 | -0.078044 | 173.34
735470 | 735470 | 3 | 21.342 | 0 | 0.039268 | -1.1445 | 0.71208 | -58.619 | 0.9999 | NaN | 0.75607 | -0.13118 | 360.67 | 0.83194 | 0.051873 | -0.17329 | 622.47
735470 | 735470 | 4 | 23.13 | 0 | 0.0072713 | 2.6683 | 0.95447 | -111.04 | 0.36663 | -83.653 | 0.49977 | -0.21279 | 355.76 | 0.967 | 0.015577 | -0.45586 | 186.93
735470 | 735470 | 5 | 23.273 | 0 | 0.0041984 | 2.3339 | 0.95967 | -105.55 | 0.085244 | -48.982 | 0.073373 | -0.060613 | 375.24 | 0.94109 | 0.0094455 | -0.13637 | 113.35
735470 | 735470 | 6 | 27.499 | 0 | 0.0051529 | 2.3723 | 0.98332 | -79.445 | 0.034621 | -70.429 | 0.36918 | -0.11919 | 368.62 | 0.94207 | 0.0061161 | -0.14147 | 73.393
735470 | 735470 | 7 | 24.409 | 0 | 0.014728 | 3.2342 | 0.87134 | -70.333 | 0.031377 | -65.679 | 0.201 | -0.14033 | 352.96 | 0.71709 | 0.020559 | -0.19588 | 246.7
735470 | 735470 | 8 | 25.468 | 0 | 0.0054935 | 2.7851 | 0.96647 | -73.624 | 0.021635 | -73.157 | 0.24498 | -0.078262 | 367.5 | 0.91762 | 0.012591 | -0.17938 | 151.09
735470 | 735470 | 1 | 28.838 | 0 | 0.0075108 | 3.1101 | 0.96119 | -81.768 | 0.12603 | -70.843 | 0.6768 | -0.12425 | 374.06 | 0.96786 | 0.01033 | -0.17089 | 123.96
735470 | 735470 | 2 | 24.426 | 0 | 0.0060366 | 2.7386 | 0.883 | -79.548 | 0.069434 | -66.397 | 0.15161 | -0.19512 | 345.58 | 0.81881 | 0.014122 | -0.45646 | 169.46
735470 | 735470 | 3 | 23.961 | 0 | 0.004753 | 2.4187 | 0.9603 | -44.078 | 0.010858 | -35.001 | 0.30182 | -0.14839 | 359.07 | 0.89833 | 0.0062232 | -0.19429 | 74.679
735470 | 735470 | 4 | 26.18 | 0 | 0.0072737 | 2.7261 | 0.95158 | -80.825 | 0.07931 | -66.268 | 0.30609 | -0.20537 | 351.44 | 0.94968 | 0.015423 | -0.43548 | 185.08
735470 | 735470 | 5 | 24.189 | 0 | 0.0040936 | 2.291 | 0.92121 | -109.4 | 0.15791 | -84.08 | 0.78744 | -0.080375 | 369.53 | 0.83268 | 0.0091813 | -0.18027 | 110.18
735470 | 735470 | 6 | 31.25 | 0 | 0.0047408 | 2.3618 | 0.98377 | -85.077 | 0.067412 | -64.032 | 0.39334 | -0.090861 | 367.05 | 0.97076 | 0.0055576 | -0.10651 | 66.691
735470 | 735470 | 7 | 25.688 | 0 | 0.0089865 | 3.2628 | 0.88275 | -91.66 | 0.18917 | -77.273 | 0.4794 | -0.13729 | 354.56 | 0.78469 | 0.01249 | -0.19081 | 149.88
735470 | 735470 | 8 | 26.437 | 0 | 0.0085899 | 2.623 | 0.85199 | -66.006 | 0.02056 | -64.244 | 0.43428 | -0.084876 | 365.16 | 0.93489 | 0.019625 | -0.19391 | 235.49
735470 | 735470 | 1 | 29.829 | 0 | 0.0060912 | 2.1884 | 0.98691 | -87.344 | 0.16116 | -84.766 | 0.69598 | -0.1056 | 371.09 | 0.96348 | 0.0083502 | -0.14476 | 100.2
735470 | 735470 | 2 | 21.019 | 0 | 0.0058773 | 2.7529 | 0.82637 | -82.144 | 0.096428 | -64.031 | 0.19692 | -0.14633 | 339.65 | 0.69551 | 0.013908 | -0.34629 | 166.9
735470 | 735470 | 3 | 22.412 | 0 | 0.0048966 | 2.393 | 0.961 | -72.776 | 0.038554 | -59.544 | 0.1414 | -0.14283 | 361.9 | 0.9396 | 0.0064448 | -0.18799 | 77.338
735470 | 735470 | 4 | 24.419 | 0 | 0.0071949 | 2.7477 | 0.94286 | -80.945 | 0.094786 | -61.322 | 0.079111 | -0.21061 | 347.57 | 0.91507 | 0.015347 | -0.44922 | 184.16
735470 | 735470 | 5 | 22.798 | 0 | 0.0039414 | 2.4089 | 0.87714 | -101.03 | 0.11808 | -63.121 | 0.094037 | -0.072883 | 365.51 | 0.90712 | 0.0088815 | -0.16424 | 106.58
735470 | 735470 | 6 | 25.641 | 0 | 0.0049304 | 2.4405 | 0.98934 | -62.042 | 0.0062596 | -45.704 | 0.1084 | -0.064237 | 362.33 | 0.94107 | 0.0058883 | -0.076718 | 70.66
735470 | 735470 | 7 | 23.618 | 0 | 0.012145 | 3.2126 | 0.96443 | -74.21 | 0.095016 | -71.953 | 0.70653 | -0.11327 | 357.18 | 0.87592 | 0.016997 | -0.15853 | 203.97
735470 | 735470 | 8 | 22.986 | 0 | 0.0060756 | 2.7955 | 0.9801 | -67.463 | 0.031136 | -63.352 | 0.41185 | -0.047665 | 369.27 | 0.96394 | 0.014042 | -0.11017 | 168.51
735470 | 735470 | 1 | 24.099 | 0 | 0.0059611 | 2.1863 | 0.98549 | -96.815 | 0.2052 | -77.804 | 0.78777 | -0.048386 | 371.96 | 0.8975 | 0.0083293 | -0.067609 | 99.952
735470 | 735470 | 2 | 19.292 | 0 | 0.0064387 | 2.8219 | 0.93364 | -85.745 | 0.10913 | -78.271 | 0.59319 | -0.13685 | 353.09 | 0.92977 | 0.015327 | -0.32577 | 183.92
735470 | 735470 | 3 | 20.568 | 0 | 0.0054987 | 2.6453 | 0.94221 | -69.51 | 0.019143 | -55.085 | 0.0079297 | -0.092636 | 358.15 | 0.92929 | 0.0072829 | -0.12269 | 87.394
735470 | 735470 | 4 | 21.327 | 0 | 0.0079113 | 2.6767 | 0.98791 | -79.222 | 0.10752 | -66.522 | 0.51067 | -0.13744 | 360.41 | 0.95932 | 0.017052 | -0.29623 | 204.62
735470 | 735470 | 5 | 19.872 | 0 | 0.0039354 | 2.4101 | 0.94226 | -64.894 | 0.00814 | -48.53 | 0.0056211 | -0.056708 | 367.13 | 0.91437 | 0.0089565 | -0.12906 | 107.48
735470 | 735470 | 6 | 22.205 | 0 | 0.0050174 | 2.5077 | 0.98822 | -83.247 | 0.088245 | -63.259 | 0.32512 | -0.027631 | 366.77 | 0.62968 | 0.006062 | -0.033384 | 72.744
735470 | 735470 | 7 | 17.943 | 0 | 0.011916 | 4.3579 | 0.94091 | -71.955 | 0.07417 | -61.923 | 0.098683 | 0.022918 | 377.17 | 0.64735 | 0.017002 | 0.0327 | 204.03
735470 | 735470 | 8 | 16.436 | 0 | 0.0058014 | 3.7794 | 0.97842 | -65.459 | 0.014743 | -64.36 | 0.28642 | 0.015325 | 394.11 | 0.40562 | 0.013712 | 0.036221 | 164.54
735470 | 735470 | 2 | 14.465 | 0 | 0.0056029 | 4.8191 | 0.87158 | -58.361 | 0.00013644 | -53.466 | 0.044852 | -0.018871 | 394.33 | 0.63761 | 0.013561 | -0.045675 | 162.73
735470 | 735470 | 4 | 13.5 | 0 | 0.0075916 | 5.3699 | 0.95949 | -75.05 | 0.049979 | -77.968 | 0.59558 | 0.022289 | 420.19 | 0.67744 | 0.01681 | 0.049354 | 201.72
735470 | 735470 | 5 | 12.232 | 0 | 0.0039893 | 3.459 | 0.92151 | -115.1 | 0.173 | -105.84 | 0.7798 | 0.012047 | 423.35 | 0.24634 | 0.0093224 | 0.028151 | 111.87
735470 | 735470 | 6 | 11.241 | 0 | 0.0051137 | 3.7536 | 0.98402 | -86.059 | 0.1028 | -73.54 | 0.68092 | 0.037792 | 448.22 | 0.71722 | 0.0064164 | 0.04742 | 76.997
735470 | 735470 | 7 | 10.269 | 0 | 0.012973 | 5.2491 | 0.94535 | -66.402 | 0.054233 | -66.603 | 0.66467 | 0.06909 | 451.97 | 0.85736 | 0.019011 | 0.10125 | 228.14
735470 | 735470 | 8 | 10.265 | 0 | 0.0061559 | 4.9127 | 0.96295 | -56.668 | 1.6064e-06 | -62.326 | 0.048347 | 0.052734 | 463.81 | 0.93558 | 0.014866 | 0.12735 | 178.4
735470 | 735470 | 1 | 9.3067 | 0 | 0.0069421 | 3.5289 | 0.97531 | -93.494 | 0.20937 | -74.881 | 0.66136 | 0.065981 | 468.49 | 0.89863 | 0.010208 | 0.097023 | 122.5
735470 | 735470 | 2 | 8.5523 | 0 | 0.0044167 | 7.2863 | 0.67739 | -93.382 | 0.10536 | -74.106 | 0.37353 | 0.046552 | 542.49 | 0.47915 | 0.010915 | 0.11504 | 130.97
735470 | 735470 | 3 | 7.642 | 0 | 0.0054638 | 4.5293 | 0.97854 | -91.261 | 0.13573 | -80.904 | 0.77909 | 0.040542 | 521.75 | 0.87973 | 0.0075697 | 0.056168 | 90.836
735470 | 735470 | 4 | 7.408 | 0 | 0.0069717 | 6.9054 | 0.95915 | -68.609 | 0.014311 | -66.817 | 0.32154 | 0.052861 | 570.1 | 0.95567 | 0.015772 | 0.11959 | 189.27
735470 | 735470 | 5 | 7.3591 | 0 | 0.0039525 | 4.3955 | 0.96374 | -68.873 | 0.0099605 | -64.176 | 0.077583 | 0.017895 | 549.94 | 0.17877 | 0.0093968 | 0.042545 | 112.76
735470 | 735470 | 6 | 7.05 | 0 | 0.0048852 | 4.3779 | 0.98534 | -77.904 | 0.042525 | -75.407 | 0.58827 | 0.036602 | 540.18 | 0.79464 | 0.0062214 | 0.046614 | 74.657
735470 | 735470 | 7 | 7.0709 | 0 | 0.0091229 | 4.6274 | 0.99095 | -73.334 | 0.077309 | -70.335 | 0.78432 | 0.045422 | 524.25 | 0.89984 | 0.013522 | 0.067324 | 162.26
735470 | 735470 | 8 | 8.2393 | 0 | 0.0049935 | 4.3132 | 0.95545 | -62.205 | 0.0020593 | -64.483 | 0.067526 | 0.048582 | 512.28 | 0.92316 | 0.012146 | 0.11817 | 145.75
735470 | 735470 | 1 | 8.2178 | 0 | 0.0084188 | 2.5946 | 0.96197 | -57.056 | 0.0069768 | -54.637 | 0.031201 | 0.073268 | 465.55 | 0.91002 | 0.012427 | 0.10815 | 149.13
735470 | 735470 | 2 | 8.4392 | 0 | 0.0063875 | 4.2936 | 0.95184 | -87.854 | 0.14933 | -71.186 | 0.36749 | 0.07952 | 492.8 | 0.96944 | 0.015791 | 0.19659 | 189.49
735470 | 735470 | 3 | 7.978 | 0 | 0.005327 | 4.0381 | 0.98633 | -64.39 | 0.0077148 | -72.33 | 0.76486 | 0.037742 | 494.72 | 0.75103 | 0.0073714 | 0.052226 | 88.456
735470 | 735470 | 4 | 8.267 | 0 | 0.011772 | 4.7343 | 0.99119 | -54.673 | 0.00038042 | -55.981 | 0.054746 | 0.059214 | 487.74 | 0.94148 | 0.026551 | 0.13355 | 318.62
735470 | 735470 | 5 | 8.8047 | 0 | 0.0043554 | 2.7683 | 0.98039 | -86.58 | 0.054441 | -54.36 | 4.2176e-05 | 0.039346 | 452.84 | 0.86861 | 0.010301 | 0.093063 | 123.62
735470 | 735470 | 6 | 9.4607 | 0 | 0.0042723 | 2.3302 | 0.98 | -40.623 | 0.011834 | -69.666 | 0.38131 | 0.034984 | 392.18 | 0.76919 | 0.0053945 | 0.044173 | 64.734
735470 | 735470 | 7 | 11.086 | 0 | 0.0098133 | 3.1962 | 0.994 | -68.187 | 0.040397 | -56.472 | 0.019681 | 0.072039 | 394.78 | 0.86237 | 0.01434 | 0.10527 | 172.08
735470 | 735470 | 8 | 11.748 | 0 | 0.0051663 | 2.6278 | 0.96419 | -72.171 | 0.022155 | -85.964 | 0.63996 | 0.049476 | 395.72 | 0.93364 | 0.012412 | 0.11886 | 148.94
735470 | 735470 | 1 | 12.111 | 0 | 0.0062567 | 2.099 | 0.96306 | -88.216 | 0.12434 | -76.728 | 0.78251 | 0.048656 | 404.17 | 0.79531 | 0.0091098 | 0.070844 | 109.32
735470 | 735470 | 2 | 11.538 | 0 | 0.0065229 | 2.8999 | 0.99047 | -93.956 | 0.17151 | -67.265 | 0.17869 | 0.089823 | 412.9 | 0.92443 | 0.01595 | 0.21964 | 191.4
735470 | 735470 | 3 | 10.974 | 0 | 0.0049019 | 2.4676 | 0.96911 | -92.308 | 0.11811 | -79.095 | 0.77419 | 0.027246 | 408.89 | 0.78365 | 0.0067116 | 0.037304 | 80.54
735470 | 735470 | 4 | 11.635 | 0 | 0.010874 | 3.2971 | 0.98394 | -50.731 | 0.0027491 | -51.586 | 0.016067 | 0.056172 | 395.63 | 0.89754 | 0.024234 | 0.12519 | 290.81
735470 | 735470 | 5 | 11.511 | 0 | 0.0040452 | 2.2746 | 0.98396 | -98.077 | 0.122 | -80.568 | 0.69186 | 0.037966 | 393.93 | 0.83871 | 0.0094768 | 0.088944 | 113.72
735470 | 735470 | 6 | 11.227 | 0 | 0.0042355 | 2.2011 | 0.98365 | -127.88 | 0.28038 | -105.98 | 0.73968 | 0.042531 | 392.95 | 0.87367 | 0.0053149 | 0.053369 | 63.778
735470 | 735470 | 7 | 10.866 | 0 | 0.008721 | 3.0427 | 0.98012 | -77.367 | 0.14821 | -72.713 | 0.81382 | 0.065288 | 395.48 | 0.88459 | 0.012754 | 0.095477 | 153.04
735470 | 735470 | 8 | 11.253 | 0 | 0.004987 | 2.6268 | 0.95059 | -64.926 | 0.0077487 | -70.95 | 0.34338 | 0.045559 | 392.6 | 0.86432 | 0.012002 | 0.10964 | 144.02
735470 | 735470 | 1 | 11.295 | 0 | 0.006116 | 2.0447 | 0.97567 | -86.318 | 0.095968 | -76.216 | 0.55792 | 0.042307 | 387.93 | 0.91182 | 0.0089306 | 0.061776 | 107.17
735470 | 735470 | 2 | 11.361 | 0 | 0.0057621 | 2.5535 | 0.96994 | -69.212 | 0.021227 | -54.451 | 0.0034191 | 0.075149 | 393.12 | 0.96458 | 0.014099 | 0.18387 | 169.18
735470 | 735470 | 3 | 10.957 | 0 | 0.0045309 | 2.2845 | 0.97595 | -71.269 | 0.016659 | -57.118 | 0.012312 | 0.034539 | 388.96 | 0.77933 | 0.006204 | 0.047292 | 74.448
735470 | 735470 | 4 | 11.54 | 0 | 0.0059392 | 2.4357 | 0.99045 | -91.192 | 0.1108 | -71.4 | 0.39457 | 0.049404 | 390.06 | 0.89863 | 0.013241 | 0.11014 | 158.9
735470 | 735470 | 5 | 11.47 | 0 | 0.0038712 | 2.2346 | 0.98314 | -50.281 | 0.0010951 | -33.856 | 0.58851 | 0.029585 | 388.2 | 0.67735 | 0.0090704 | 0.069319 | 108.85
735470 | 735470 | 6 | 11.212 | 0 | 0.0042992 | 2.2989 | 0.98123 | -82.213 | 0.047328 | -61.43 | 0.13144 | 0.039735 | 392.19 | 0.83656 | 0.0053951 | 0.049863 | 64.741
735470 | 735470 | 7 | 11.003 | 0 | 0.0098661 | 3.2355 | 0.98697 | -67.787 | 0.027701 | -61.577 | 0.051041 | 0.075402 | 398.26 | 0.9745 | 0.014421 | 0.11021 | 173.05
735470 | 735470 | 8 | 11.16 | 0 | 0.0047141 | 2.6452 | 0.96146 | -36.484 | 0.03955 | -44.148 | 0.19994 | 0.040694 | 395.38 | 0.91007 | 0.011349 | 0.097965 | 136.18
735470 | 735470 | 1 | 11.217 | 0 | 0.0060171 | 2.0145 | 0.96701 | -88.928 | 0.12001 | -76.63 | 0.75964 | 0.042751 | 390.46 | 0.8689 | 0.0087885 | 0.062441 | 105.46
735470 | 735470 | 2 | 11.282 | 0 | 0.0058305 | 2.6585 | 0.94847 | -64.878 | 0.0056939 | -30.362 | 0.30508 | 0.074332 | 398.62 | 0.93659 | 0.01427 | 0.18192 | 171.24
735470 | 735470 | 3 | 10.793 | 0 | 0.0047394 | 2.4072 | 0.98234 | -86.955 | 0.071954 | -69.784 | 0.66307 | 0.042295 | 393.74 | 0.91594 | 0.0064933 | 0.057947 | 77.92
735470 | 735470 | 4 | 11.17 | 0 | 0.0062097 | 2.4361 | 0.99174 | -70.214 | 0.014617 | -74.078 | 0.27966 | 0.03915 | 393.16 | 0.72442 | 0.013862 | 0.087398 | 166.35
735470 | 735470 | 5 | 11.285 | 0 | 0.0038021 | 2.3054 | 0.97022 | -76.671 | 0.017018 | -34.689 | 0.23556 | 0.026112 | 391.1 | 0.66555 | 0.0089144 | 0.061222 | 106.97
735470 | 735470 | 6 | 11.109 | 0 | 0.0040414 | 2.257 | 0.98147 | -86.096 | 0.039827 | -66.801 | 0.10199 | 0.039938 | 391.26 | 0.96589 | 0.0050734 | 0.050137 | 60.881
735470 | 735470 | 7 | 10.946 | 0 | 0.0093189 | 3.0983 | 0.99206 | -71.746 | 0.050733 | -72.382 | 0.71225 | 0.0751 | 394.87 | 0.96806 | 0.013624 | 0.10979 | 163.49
735470 | 735470 | 8 | 11.018 | 0 | 0.0046793 | 2.5732 | 0.96823 | -65.995 | 0.010297 | -62.757 | 0.078488 | 0.039746 | 393.35 | 0.92664 | 0.01127 | 0.095731 | 135.24
735470 | 735470 | 1 | 10.937 | 0 | 0.0055903 | 1.996 | 0.97263 | -77.001 | 0.039833 | -74.679 | 0.60501 | 0.048502 | 388.8 | 0.8833 | 0.0081732 | 0.070911 | 98.078
735470 | 735470 | 2 | 11.064 | 0 | 0.0060496 | 2.5981 | 0.95861 | -76.695 | 0.044002 | -73.73 | 0.69047 | 0.076723 | 396.46 | 0.96061 | 0.014818 | 0.18792 | 177.81
735470 | 735470 | 3 | 10.395 | 0 | 0.0044811 | 2.3386 | 0.98543 | -64.7 | 0.0046425 | -51.91 | 0.07123 | 0.044594 | 391.68 | 0.88249 | 0.0061479 | 0.061182 | 73.775
735470 | 735470 | 4 | 10.64 | 0 | 0.0066054 | 2.6202 | 0.99058 | -50.458 | 0.01992 | -56.965 | 0.037648 | 0.052585 | 394.56 | 0.94852 | 0.014773 | 0.11761 | 177.28
735470 | 735470 | 5 | 10.513 | 0 | 0.0041123 | 2.3704 | 0.97476 | -116.64 | 0.167 | -79.26 | 0.41623 | 0.026314 | 392.82 | 0.83884 | 0.009668 | 0.061863 | 116.02
735470 | 735470 | 6 | 10.011 | 0 | 0.0047547 | 2.4375 | 0.98948 | -70.998 | 0.015118 | -47.729 | 0.3132 | 0.03249 | 395.85 | 0.69938 | 0.0059919 | 0.040944 | 71.903
735470 | 735470 | 7 | 9.7192 | 0 | 0.0098674 | 3.2902 | 0.98226 | -60.088 | 0.00095192 | -55.338 | 0.076452 | 0.060798 | 398.67 | 0.91403 | 0.014488 | 0.089271 | 173.86
735470 | 735470 | 8 | 10.042 | 0 | 0.005296 | 2.7975 | 0.96568 | -97.791 | 0.13485 | -77.802 | 0.72494 | 0.032481 | 397.65 | 0.78635 | 0.0128 | 0.078502 | 153.6
735470 | 735470 | 1 | 10.29 | 0 | 0.0064376 | 2.2124 | 0.9692 | -84.093 | 0.085154 | -66.806 | 0.2175 | 0.019583 | 392.54 | 0.51929 | 0.0094334 | 0.028697 | 113.2
735470 | 735470 | 2 | 10.594 | 0 | 0.0061815 | 2.7099 | 0.97535 | -46.639 | 0.016441 | -46.28 | 0.18924 | 0.039085 | 395.8 | 0.91539 | 0.015166 | 0.09589 | 181.99
735470 | 735470 | 4 | 10.612 | 0 | 0.011098 | 5.1564 | 0.96108 | -56.303 | 0.0032761 | -47.162 | 0.63781 | 0.0086157 | 395.01 | 0.20766 | 0.024825 | 0.019271 | 297.9
735470 | 735470 | 6 | 9.3023 | 0 | 0.0045036 | 4.1113 | 0.98317 | -59.265 | 7.337e-05 | -45.02 | 0.39938 | -0.005971 | 402.97 | 0.16437 | 0.0056897 | -0.0075436 | 68.277
735470 | 735470 | 7 | 9.3517 | 0 | 0.0092173 | 4.3462 | 0.97525 | -55.379 | 0.01436 | -58.165 | 0.15165 | -0.087859 | 395.68 | 0.97411 | 0.013552 | -0.12917 | 162.62
735470 | 735470 | 8 | 13 | 0 | 0.0051394 | 2.8185 | 0.95 | -71.157 | 0.012158 | -66.848 | 0.056289 | -0.027132 | 383.14 | 0.77792 | 0.012293 | -0.064897 | 147.52
735470 | 735470 | 1 | 15.957 | 0 | 0.0061469 | 2.0852 | 0.96464 | -83.233 | 0.063555 | -46.405 | 0.13379 | -0.083223 | 385.26 | 0.94912 | 0.0088309 | -0.11956 | 105.97
735470 | 735470 | 2 | 13.125 | 0 | 0.0058296 | 2.6516 | 0.93671 | -79.463 | 0.050899 | -71.431 | 0.41548 | -0.13532 | 367.68 | 0.87835 | 0.014176 | -0.32906 | 170.11
735470 | 735470 | 3 | 13.602 | 0 | 0.0053111 | 2.369 | 0.94836 | -42.023 | 0.02162 | -35.818 | 0.50672 | -0.108 | 371.55 | 0.93484 | 0.0072053 | -0.14652 | 86.463
735470 | 735470 | 4 | 15.061 | 0 | 0.0072573 | 2.6848 | 0.98528 | -95.465 | 0.14807 | -77.099 | 0.38183 | -0.1935 | 358.39 | 0.97482 | 0.015982 | -0.42614 | 191.79
735470 | 735470 | 5 | 16.103 | 0 | 0.0044547 | 2.3584 | 0.98262 | -86.662 | 0.048861 | -74.603 | 0.14152 | -0.068524 | 371.38 | 0.85048 | 0.010271 | -0.15799 | 123.25
735470 | 735470 | 6 | 19.642 | 0 | 0.0045176 | 2.2905 | 0.96097 | -64.223 | 0.0019813 | -47.437 | 0.36008 | -0.069023 | 372.08 | 0.95402 | 0.0055058 | -0.084122 | 66.07
735470 | 735470 | 7 | 14.707 | 0 | 0.0097874 | 3.2924 | 0.96731 | -73.258 | 0.071888 | -60.56 | 0.00082693 | -0.078946 | 370.15 | 0.95711 | 0.014122 | -0.11391 | 169.46
735470 | 735470 | 8 | 15.279 | 0 | 0.0052517 | 2.7286 | 0.9618 | -66.881 | 0.0065256 | -81.992 | 0.43963 | -0.08295 | 367.68 | 0.9302 | 0.012462 | -0.19684 | 149.55
735470 | 735470 | 1 | 16.231 | 0 | 0.0059257 | 2.1017 | 0.97484 | -92.56 | 0.14617 | -81.147 | 0.69882 | -0.092749 | 375.6 | 0.93954 | 0.008505 | -0.13312 | 102.06
735470 | 735470 | 2 | 15.351 | 0 | 0.0049959 | 2.6921 | 0.82309 | -64.487 | 0.0033417 | -52.022 | 0.11267 | -0.16153 | 348.68 | 0.74249 | 0.012055 | -0.38976 | 144.66
735470 | 735470 | 3 | 15.973 | 0 | 0.004462 | 2.4304 | 0.98491 | -64.016 | 0.0018976 | -52.45 | 0.10283 | -0.11185 | 364.04 | 0.97357 | 0.0060036 | -0.1505 | 72.044
735470 | 735470 | 4 | 15.278 | 0 | 0.0071197 | 2.6689 | 0.98532 | -86.934 | 0.10873 | -81.118 | 0.51483 | -0.15849 | 360.64 | 0.97447 | 0.015668 | -0.34876 | 188.01
735470 | 735470 | 5 | 14.507 | 0 | 0.033961 | 1.4883 | 0.84536 | -59.687 | 0.02367 | -62.359 | 0.0032346 | -0.048185 | 372.96 | 0.93032 | 0.078734 | -0.11171 | 944.81
735470 | 735470 | 6 | 15.24 | 0 | 0.004591 | 2.5212 | 0.98426 | -77.462 | 0.019321 | -60.219 | 0.0010384 | -0.057156 | 371.92 | 0.94523 | 0.0056807 | -0.070723 | 68.168
735470 | 735470 | 7 | 14.004 | 0 | 0.0097417 | 3.2857 | 0.96472 | -83.993 | 0.14304 | -76.937 | 0.74779 | -0.083868 | 366.1 | 0.96065 | 0.014091 | -0.12131 | 169.09
735470 | 735470 | 8 | 14.474 | 0 | 0.0068987 | 2.9995 | 0.95155 | -66.82 | 0.008269 | -59.7 | 0.00288 | -0.053588 | 369.76 | 0.91938 | 0.016416 | -0.12752 | 197
735470 | 735470 | 1 | 15.545 | 0 | 0.0064707 | 2.1665 | 0.98238 | -40.262 | 0.045193 | -39.918 | 0.63434 | -0.11061 | 372.71 | 0.96027 | 0.0093093 | -0.15913 | 111.71
735470 | 735470 | 2 | 15.387 | 0 | 0.0059866 | 2.6097 | 0.96194 | -78.307 | 0.047593 | -76.002 | 0.65223 | -0.1964 | 352.6 | 0.96284 | 0.014444 | -0.47385 | 173.32
735470 | 735470 | 3 | 16.297 | 0 | 0.0046928 | 2.4208 | 0.97186 | -54.738 | 0.0002797 | -34.265 | 0.34371 | -0.14813 | 356.25 | 0.94722 | 0.0063072 | -0.19909 | 75.686
735470 | 735470 | 4 | 17.998 | 0 | 0.0077022 | 2.6876 | 0.98587 | -65.08 | 0.0021017 | -51.528 | 0.19205 | -0.21686 | 348.5 | 0.96443 | 0.016791 | -0.47275 | 201.49
735470 | 735470 | 5 | 18.214 | 0 | 0.0036842 | 2.3611 | 0.88308 | -60.946 | 0.00044183 | -42.941 | 0.40187 | -0.090802 | 364.59 | 0.92655 | 0.0084325 | -0.20783 | 101.19
735470 | 735470 | 6 | 20.677 | 0 | 0.0045816 | 2.4272 | 0.98588 | -48.638 | 0.0098603 | -58.087 | 0.014184 | -0.096575 | 362.49 | 0.97507 | 0.0055642 | -0.11729 | 66.77
735470 | 735470 | 7 | 17.303 | 0 | 0.0096958 | 3.2107 | 0.9673 | -73.606 | 0.048791 | -64.308 | 0.066557 | -0.13931 | 357.05 | 0.92837 | 0.013865 | -0.19921 | 166.38
735470 | 735470 | 8 | 17.801 | 0 | 0.0052501 | 2.6338 | 0.96864 | -69.234 | 0.0094818 | -47.325 | 0.39516 | -0.097822 | 363.91 | 0.94898 | 0.012351 | -0.23012 | 148.21
735470 | 735470 | 1 | 18.609 | 0 | 0.0082167 | 2.0486 | 0.90361 | -61.662 | 0.0008266 | -57.534 | 0.033453 | -0.098376 | 371.01 | 0.97627 | 0.011697 | -0.14005 | 140.37
735470 | 735470 | 2 | 16.638 | 0 | 0.0058568 | 2.632 | 0.91758 | -81.091 | 0.082937 | -78.689 | 0.71412 | -0.19921 | 352.17 | 0.9839 | 0.01407 | -0.47856 | 168.83
735470 | 735470 | 3 | 16.976 | 0 | 0.0050248 | 2.3598 | 0.98567 | -73.567 | 0.024261 | -61.051 | 0.026411 | -0.12239 | 360.78 | 0.97119 | 0.0067375 | -0.16411 | 80.85
735470 | 735470 | 4 | 16.508 | 0 | 0.0069118 | 2.629 | 0.97248 | -101.27 | 0.25299 | -82.794 | 0.5567 | -0.18773 | 352.44 | 0.95208 | 0.015146 | -0.41136 | 181.75
735470 | 735470 | 5 | 16.589 | 0 | 0.0038743 | 2.2991 | 0.93976 | -89.63 | 0.061785 | -61.571 | 0.0062421 | -0.081522 | 367.1 | 0.96218 | 0.0089175 | -0.18764 | 107.01
735470 | 735470 | 6 | 18.414 | 0 | 0.0048442 | 2.4667 | 0.98754 | -78.48 | 0.022912 | -86.975 | 0.50762 | -0.10766 | 362.68 | 0.97769 | 0.0059288 | -0.13177 | 71.145
735470 | 735470 | 7 | 17.579 | 0 | 0.0094731 | 3.2853 | 0.92872 | -76.675 | 0.053298 | -66.07 | 0.20236 | -0.11972 | 351.4 | 0.97474 | 0.013534 | -0.17104 | 162.4
735470 | 735470 | 8 | 18.211 | 0 | 0.0053385 | 2.7077 | 0.96763 | -71.724 | 0.015875 | -65.939 | 0.12258 | -0.084003 | 362.68 | 0.96864 | 0.012541 | -0.19733 | 150.49
735470 | 735470 | 1 | 18.453 | 0 | 0.0058737 | 2.1346 | 0.98219 | -84.051 | 0.061419 | -74.119 | 0.33295 | -0.085714 | 369.07 | 0.91588 | 0.0083661 | -0.12209 | 100.39
735470 | 735470 | 2 | 17.417 | 0 | 0.0052942 | 2.6943 | 0.80213 | -89.559 | 0.10771 | -63.778 | 0.046831 | -0.19855 | 343.75 | 0.87583 | 0.012684 | -0.47569 | 152.21
735470 | 735470 | 3 | 18.211 | 0 | 0.0050466 | 2.4374 | 0.9744 | -85.16 | 0.048421 | -60.406 | 0.00057784 | -0.12709 | 357.73 | 0.93628 | 0.006738 | -0.16969 | 80.856
735470 | 735470 | 4 | 18.427 | 0 | 0.006117 | 2.7892 | 0.82915 | -51.072 | 0.022744 | -49.78 | 0.52044 | -0.22187 | 344.84 | 0.92948 | 0.013316 | -0.48298 | 159.79
735470 | 735470 | 5 | 18.57 | 0 | 0.0054206 | 2.3605 | 0.87044 | -78.006 | 0.030949 | -82.965 | 0.43168 | -0.073486 | 366.24 | 0.96294 | 0.012392 | -0.16799 | 148.7
735470 | 735470 | 6 | 21.313 | 0 | 0.0047353 | 2.3584 | 0.98664 | -82.948 | 0.054854 | -71.845 | 0.34274 | -0.096411 | 360.93 | 0.97279 | 0.0057385 | -0.11684 | 68.862
735470 | 735470 | 7 | 18.869 | 0 | 0.0082018 | 3.4788 | 0.83849 | -60.988 | 0.00011957 | -57.952 | 0.069052 | -0.11653 | 348.09 | 0.7556 | 0.011666 | -0.16574 | 139.99
735470 | 735470 | 8 | 18.936 | 0 | 0.0053014 | 2.7766 | 0.95723 | -57.016 | 0.0011379 | -70.751 | 0.10803 | -0.071612 | 362.23 | 0.92955 | 0.012423 | -0.16781 | 149.07
735470 | 735470 | 1 | 20.041 | 0 | 0.0057076 | 2.2622 | 0.92095 | -92.107 | 0.10792 | -78.846 | 0.37752 | -0.11991 | 368.43 | 0.96354 | 0.0080856 | -0.16986 | 97.027
735470 | 735470 | 2 | 17.719 | 0 | 0.0043152 | 2.7438 | 0.60753 | -75.526 | 0.02111 | -83.802 | 0.57473 | -0.16852 | 344.09 | 0.7533 | 0.010328 | -0.40331 | 123.93
735470 | 735470 | 3 | 21.472 | 0 | 0.0041797 | 2.5461 | 0.79648 | -90.787 | 0.07847 | -70.139 | 0.15766 | -0.15171 | 348.84 | 0.88415 | 0.0055188 | -0.20032 | 66.226
735470 | 735470 | 4 | 22.18 | 0 | 0.0066956 | 2.6913 | 0.88292 | -63.78 | 0.0013867 | -64.459 | 0.076446 | -0.20794 | 344.09 | 0.93013 | 0.01439 | -0.44689 | 172.68
735470 | 735470 | 5 | 20.717 | 0 | 0.0037344 | 2.3729 | 0.84405 | -106.12 | 0.12424 | -104.86 | 0.7956 | -0.088231 | 362.78 | 0.90758 | 0.0084746 | -0.20023 | 101.7
735470 | 735470 | 6 | 21.243 | 0 | 0.0047794 | 2.3955 | 0.98063 | -73.308 | 0.010997 | -66.047 | 0.12454 | -0.10195 | 361.51 | 0.98553 | 0.0057933 | -0.12358 | 69.52
735470 | 735470 | 7 | 19.603 | 0 | 0.0088058 | 3.2695 | 0.9063 | -72.143 | 0.041973 | -58.176 | 0.032333 | -0.1161 | 353.47 | 0.88666 | 0.012493 | -0.16472 | 149.92
735470 | 735470 | 8 | 19.385 | 0 | 0.0054352 | 2.8178 | 0.96976 | -63.561 | 0.0016413 | -76.205 | 0.62173 | -0.059441 | 366.3 | 0.91581 | 0.012717 | -0.13907 | 152.6
735470 | 735470 | 1 | 17.911 | 0 | 0.0062858 | 2.1718 | 0.96607 | -73.497 | 0.016234 | -60.913 | 0.0012722 | -0.083311 | 369.82 | 0.94824 | 0.0089698 | -0.11888 | 107.64
735470 | 735470 | 2 | 16.309 | 0 | 0.0059105 | 2.7324 | 0.86862 | -98.747 | 0.2151 | -78.287 | 0.33406 | -0.084631 | 356.29 | 0.90324 | 0.014215 | -0.20353 | 170.58
735470 | 735470 | 3 | 16.426 | 0 | 0.004976 | 2.4622 | 0.97477 | -88.887 | 0.095676 | -58.386 | 0.0033446 | -0.078542 | 363.7 | 0.98238 | 0.0066848 | -0.10551 | 80.218
735470 | 735470 | 4 | 16.43 | 0 | 0.0075813 | 2.8096 | 0.97349 | -83.954 | 0.12423 | -69.403 | 0.29698 | -0.12749 | 357.11 | 0.9666 | 0.016617 | -0.27943 | 199.4
735470 | 735470 | 5 | 16.157 | 0 | 0.0040405 | 2.3712 | 0.96539 | -65.369 | 0.0044813 | -31.027 | 0.63706 | -0.043284 | 367.91 | 0.83448 | 0.0093138 | -0.099774 | 111.77
735470 | 735470 | 6 | 16.255 | 0 | 0.004664 | 2.4125 | 0.98477 | -69.1 | 0.0066625 | -52.431 | 0.17218 | -0.019345 | 371.66 | 0.71534 | 0.0057508 | -0.023852 | 69.01
735470 | 735470 | 8 | 14.968 | 0 | 0.0054664 | 2.7432 | 0.96166 | -52.3 | 0.0072037 | -60.086 | 0.0011458 | 0.023245 | 375.78 | 0.66652 | 0.012986 | 0.055219 | 155.83
735470 | 735470 | 1 | 14.651 | 0 | 0.0066351 | 2.3581 | 0.97793 | -61.207 | 0.00034682 | -58.435 | 0.00028629 | 0.020767 | 377.59 | 0.72741 | 0.0095755 | 0.029971 | 114.91
735470 | 735470 | 2 | 13.903 | 0 | 0.0058084 | 3.4889 | 0.82541 | -53.354 | 0.0085468 | -48.008 | 0.49468 | 0.043155 | 388.78 | 0.80646 | 0.014086 | 0.10465 | 169.03
735470 | 735470 | 3 | 13.583 | 0 | 0.0046637 | 3.2867 | 0.95678 | -43.256 | 0.027304 | -47.537 | 0.11291 | 0.011038 | 393.3 | 0.36586 | 0.0063273 | 0.014975 | 75.928
735470 | 735470 | 4 | 13.412 | 0 | 0.0075449 | 3.2695 | 0.98227 | -47.291 | 0.028534 | -47.104 | 0.20712 | 0.017967 | 385.08 | 0.73394 | 0.016711 | 0.039796 | 200.54
735470 | 735470 | 5 | 12.902 | 0 | 0.0041882 | 2.4797 | 0.98221 | -52.17 | 0.0052131 | -49.463 | 0.23647 | 0.023655 | 387.71 | 0.7079 | 0.0097641 | 0.055147 | 117.17
735470 | 735470 | 6 | 12.319 | 0 | 0.0050317 | 2.7257 | 0.9906 | -55.258 | 0.001086 | -72.327 | 0.4895 | 0.033812 | 401.09 | 0.89842 | 0.0062898 | 0.042265 | 75.478
735470 | 735470 | 7 | 10.735 | 0 | 0.010486 | 5.2222 | 0.95318 | -70.017 | 0.045438 | -65.384 | 0.27377 | 0.066885 | 452.77 | 0.86027 | 0.015341 | 0.097857 | 184.09
735470 | 735470 | 8 | 10.805 | 0 | 0.0051839 | 7.0026 | 0.95062 | -88.557 | 0.050886 | -68.703 | 0.0584 | 0.057399 | 468.7 | 0.91526 | 0.012495 | 0.13835 | 149.94
735470 | 735470 | 1 | 10.023 | 0 | 0.005924 | 6.6739 | 0.9282 | -78.264 | 0.027477 | -79.12 | 0.35675 | 0.063216 | 491.52 | 0.88184 | 0.008689 | 0.092721 | 104.27
735470 | 735470 | 2 | 9.4828 | 0 | 0.010881 | 4.4985 | 0.92488 | -53.728 | 0.014068 | -58.663 | 0.0043468 | 0.072269 | 524.56 | 0.52223 | 0.0268 | 0.178 | 321.6
735470 | 735470 | 3 | 8.8233 | 0 | 0.0043922 | 5.1402 | 0.93476 | -74.468 | 0.019056 | -76.905 | 0.41115 | 0.014558 | 531.1 | 0.093513 | 0.0060596 | 0.020085 | 72.715
735470 | 735470 | 4 | 8.4552 | 0 | 0.0068272 | 6.5915 | 0.91343 | -60.712 | 0.00014743 | -63.552 | 0.016738 | 0.058437 | 548.89 | 0.89995 | 0.015388 | 0.13171 | 184.65
735470 | 735470 | 5 | 7.8287 | 0 | 0.0085104 | 3.4968 | 0.98827 | -66.281 | 0.010648 | -59.949 | 0.0049105 | 0.024331 | 532.45 | 0.34611 | 0.020199 | 0.057748 | 242.39
735470 | 735470 | 6 | 7.0955 | 0 | 0.0048055 | 4.5903 | 0.98754 | -75.742 | 0.027708 | -71.474 | 0.53793 | 0.041531 | 570.88 | 0.89565 | 0.006119 | 0.052883 | 73.428
735470 | 735470 | 7 | 6.464 | 0 | 0.0095592 | 7.7497 | 0.96062 | -68.359 | 0.012303 | -67.756 | 0.36955 | 0.0788 | 607.04 | 0.96968 | 0.014199 | 0.11705 | 170.39
735470 | 735470 | 8 | 7.0852 | 0 | 0.0049362 | 5.1931 | 0.95983 | -72.941 | 0.018299 | -76.045 | 0.41356 | 0.046934 | 597.4 | 0.85622 | 0.012056 | 0.11463 | 144.67
735470 | 735470 | 1 | 6.215 | 0 | 0.0064074 | 6.0861 | 0.97955 | -65.817 | 0.0040252 | -61.504 | 0.0040237 | 0.033243 | 634.96 | 0.79408 | 0.0095262 | 0.049423 | 114.31
735470 | 735470 | 2 | 6.4722 | 0 | 0.0066718 | 4.5642 | 0.97403 | -74.051 | 0.04003 | -68.657 | 0.19731 | 0.073589 | 628.27 | 0.88424 | 0.01661 | 0.18321 | 199.32
735470 | 735470 | 3 | 5.9016 | 0 | 0.0055376 | 4.1927 | 0.97102 | -81.565 | 0.05029 | -67.74 | 0.069184 | 0.024385 | 606.55 | 0.6178 | 0.0077198 | 0.033994 | 92.637
735470 | 735470 | 4 | 5.9194 | 0 | 0.0075651 | 5.7745 | 0.98209 | -77.17 | 0.046858 | -72.069 | 0.45689 | 0.060065 | 633.53 | 0.91054 | 0.017206 | 0.13661 | 206.47
735470 | 735470 | 5 | 5.8185 | 0 | 0.0037388 | 4.7932 | 0.93747 | -72.168 | 0.01196 | -66.211 | 0.069248 | 0.024321 | 620.94 | 0.91941 | 0.0089379 | 0.05814 | 107.25
735480 | 735480 | 6 | 5.3325 | 0 | 0.00501 | 4.2545 | 0.96914 | -60.557 | 0.00020973 | -64.745 | 0.074212 | 0.042636 | 617.19 | 0.87071 | 0.0064198 | 0.054634 | 77.038
735480 | 735480 | 7 | 4.9716 | 0 | 0.0091449 | 6.2881 | 0.94947 | -65.959 | 0.0094738 | -58.802 | 0.021935 | 0.067978 | 645.17 | 0.95118 | 0.013657 | 0.10152 | 163.88
735480 | 735480 | 8 | 5.9071 | 0 | 0.0044848 | 4.1758 | 0.9464 | -84.359 | 0.030178 | -64.41 | 0.023145 | 0.041498 | 648.28 | 0.84223 | 0.011 | 0.10178 | 132
735480 | 735480 | 1 | 4.9975 | 0 | 0.0076056 | 4.4528 | 0.97164 | -78.728 | 0.043606 | -64.841 | 0.082394 | 0.03786 | 639.8 | 0.86962 | 0.011357 | 0.056535 | 136.28
735480 | 735480 | 2 | 5.3192 | 0 | 0.0062686 | 5.1389 | 0.90177 | -98.879 | 0.1547 | -90.363 | 0.6844 | 0.06322 | 639.52 | 0.86555 | 0.015671 | 0.15804 | 188.05
735480 | 735480 | 3 | 4.9937 | 0 | 0.0049873 | 4.5702 | 0.98713 | -70.736 | 0.014799 | -61.814 | 0.04894 | 0.029375 | 627.91 | 0.68928 | 0.0069753 | 0.041084 | 83.704
735480 | 735480 | 4 | 5.326 | 0 | 0.0077886 | 4.557 | 0.9943 | -51.825 | 0.014628 | -65.253 | 0.13156 | 0.058979 | 625.79 | 0.94268 | 0.017752 | 0.13443 | 213.03
735480 | 735480 | 5 | 5.4883 | 0 | 0.0043605 | 4.0067 | 0.98437 | -100.56 | 0.11083 | -83.226 | 0.61261 | 0.02664 | 645.77 | 0.76792 | 0.010436 | 0.063759 | 125.23
735480 | 735480 | 6 | 4.8886 | 0 | 0.0046958 | 3.6665 | 0.98428 | -59.693 | 6.9478e-05 | -67.639 | 0.065941 | 0.032815 | 620.54 | 0.83184 | 0.0060267 | 0.042116 | 72.32
735480 | 735480 | 7 | 4.5634 | 0 | 0.010157 | 4.9126 | 0.97637 | -63 | 0.0062235 | -68.06 | 0.5708 | 0.074534 | 623.32 | 0.93529 | 0.015191 | 0.11147 | 182.29
735480 | 735480 | 8 | 5.5119 | 0 | 0.0041664 | 3.5114 | 0.92725 | -44.366 | 0.0066993 | -47.258 | 0.11519 | 0.052351 | 604.88 | 0.90523 | 0.010233 | 0.12858 | 122.8
735480 | 735480 | 1 | 4.9337 | 0 | 0.0073819 | 3.9541 | 0.97249 | -79.978 | 0.086276 | -64.55 | 0.35111 | 0.045629 | 602.17 | 0.82454 | 0.011026 | 0.068151 | 132.31
735480 | 735480 | 2 | 5.3736 | 0 | 0.0056657 | 5.2142 | 0.96052 | -47.689 | 0.012067 | -50.871 | 0.26289 | 0.048944 | 636.99 | 0.88077 | 0.014161 | 0.12233 | 169.93
735480 | 735480 | 3 | 5.1392 | 0 | 0.0048709 | 4.5608 | 0.98764 | -63.732 | 0.003963 | -48.846 | 0.10061 | 0.032678 | 619.43 | 0.90971 | 0.006809 | 0.04568 | 81.709
735480 | 735480 | 4 | 5.5974 | 0 | 0.0074333 | 5.0282 | 0.98747 | -61.221 | 0.0013743 | -61.101 | 0.026246 | 0.059222 | 632.22 | 0.8971 | 0.016926 | 0.13485 | 203.11
735480 | 735480 | 5 | 5.7862 | 0 | 0.0038 | 4.1965 | 0.92903 | -100.74 | 0.11156 | -88.334 | 0.76943 | 0.033122 | 620.07 | 0.76381 | 0.009085 | 0.079189 | 109.02
735480 | 735480 | 6 | 5.6732 | 0 | 0.0046649 | 4.3751 | 0.98726 | -85.05 | 0.052075 | -70.81 | 0.16893 | 0.047159 | 616.04 | 0.84062 | 0.0059703 | 0.060355 | 71.643
735480 | 735480 | 7 | 5.9969 | 0 | 0.0086755 | 5.4651 | 0.9528 | -73.634 | 0.056726 | -66.563 | 0.13761 | 0.045812 | 639.22 | 0.86026 | 0.012908 | 0.068163 | 154.9
735480 | 735480 | 8 | 6.8763 | 0 | 0.004372 | 3.9942 | 0.95263 | -61.97 | 0.0009867 | -60.874 | 0.010144 | 0.052723 | 599.9 | 0.91601 | 0.010686 | 0.12887 | 128.23
735480 | 735480 | 1 | 6.6114 | 0 | 0.0074659 | 3.679 | 0.96352 | -63.247 | 0.0071727 | -52.78 | 0.073284 | 0.047699 | 584.78 | 0.83984 | 0.011084 | 0.070816 | 133.01
735480 | 735480 | 2 | 6.9156 | 0 | 0.0053505 | 4.6764 | 0.93166 | -56.957 | 0.00038133 | -60.005 | 0.0062889 | 0.047824 | 638.33 | 0.9033 | 0.013299 | 0.11887 | 159.59
735480 | 735480 | 3 | 6.5986 | 0 | 0.0051066 | 3.8679 | 0.984 | -68.913 | 0.010396 | -74.486 | 0.52915 | 0.029294 | 616.6 | 0.70358 | 0.0071013 | 0.040736 | 85.215
735480 | 735480 | 4 | 7.0143 | 0 | 0.0075268 | 4.7973 | 0.98925 | -70.237 | 0.022076 | -62.862 | 0.040873 | 0.049478 | 635.51 | 0.86138 | 0.017052 | 0.11209 | 204.63
735480 | 735480 | 5 | 7.0413 | 0 | 0.0041922 | 3.8214 | 0.98288 | -92.7 | 0.067538 | -79.526 | 0.5365 | 0.014112 | 616.07 | 0.49107 | 0.009978 | 0.033589 | 119.74
735480 | 735480 | 6 | 6.8314 | 0 | 0.0044925 | 4.7619 | 0.98817 | -73.49 | 0.016304 | -56.661 | 0.0039604 | 0.037232 | 634.52 | 0.85227 | 0.0057258 | 0.047453 | 68.709
735480 | 735480 | 7 | 6.9879 | 0 | 0.0097224 | 5.5367 | 0.97759 | -70.246 | 0.029268 | -70.832 | 0.69389 | 0.054156 | 626.86 | 0.93509 | 0.014415 | 0.080293 | 172.98
735480 | 735480 | 8 | 7.6721 | 0 | 0.0044457 | 4.1214 | 0.95906 | -85.805 | 0.082348 | -74.378 | 0.50242 | 0.056323 | 622.3 | 0.90838 | 0.010835 | 0.13727 | 130.02
735480 | 735480 | 1 | 7.4267 | 0 | 0.0075703 | 3.856 | 0.97167 | -72.415 | 0.041812 | -65.136 | 0.33421 | 0.047686 | 597.31 | 0.69889 | 0.011206 | 0.07059 | 134.48
735480 | 735480 | 2 | 7.6905 | 0 | 0.0063502 | 4.7591 | 0.93112 | -97.215 | 0.16138 | -89.137 | 0.83744 | 0.073426 | 636.6 | 0.87745 | 0.015741 | 0.18201 | 188.89
735480 | 735480 | 3 | 7.3538 | 0 | 0.0048574 | 4.6936 | 0.98336 | -53.85 | 0.0018827 | -54.328 | 0.060458 | 0.02938 | 646 | 0.63426 | 0.0067365 | 0.040746 | 80.838
735480 | 735480 | 4 | 7.7229 | 0 | 0.0078835 | 4.4327 | 0.98779 | -62.271 | 0.0027249 | -70.063 | 0.4106 | 0.052977 | 632.53 | 0.90547 | 0.017815 | 0.11972 | 213.78
735480 | 735480 | 5 | 7.8737 | 0 | 0.0038803 | 4.9931 | 0.93536 | -83.649 | 0.026173 | -78.761 | 0.39992 | 0.019384 | 634.84 | 0.54979 | 0.0092082 | 0.045999 | 110.5
735480 | 735480 | 6 | 7.6064 | 0 | 0.0046078 | 3.819 | 0.98421 | -87.682 | 0.067978 | -63.135 | 0.025397 | 0.048494 | 600 | 0.88701 | 0.0058566 | 0.061636 | 70.279
735480 | 735480 | 7 | 7.7484 | 0 | 0.010622 | 5.6057 | 0.97072 | -54.971 | 0.0081907 | -64.157 | 0.18892 | 0.053604 | 618.99 | 0.92303 | 0.015706 | 0.079261 | 188.47
735480 | 735480 | 8 | 8.2718 | 0 | 0.0048719 | 4.3693 | 0.95044 | -80.019 | 0.041649 | -55.66 | 0.0080289 | 0.036108 | 626.42 | 0.87842 | 0.011849 | 0.087818 | 142.18
735480 | 735480 | 1 | 8.3003 | 0 | 0.0072172 | 3.3766 | 0.96697 | -54.667 | 0.00090416 | -53.537 | 0.028241 | 0.024654 | 599.47 | 0.59167 | 0.010651 | 0.036382 | 127.81
735480 | 735480 | 2 | 8.7438 | 0 | 0.0061551 | 3.8193 | 0.97959 | -62.035 | 0.0023364 | -63.918 | 0.46005 | 0.027579 | 603.54 | 0.76127 | 0.0152 | 0.068106 | 182.4
735480 | 735480 | 3 | 8.1615 | 0 | 0.004964 | 3.448 | 0.98409 | -62.034 | 0.0021784 | -53.357 | 0.033775 | 0.023825 | 514.33 | 0.35985 | 0.0068646 | 0.032948 | 82.375
735480 | 735480 | 7 | 9.9645 | 0 | 0.010654 | 3.8545 | 0.99019 | -67.963 | 0.027465 | -69.296 | 0.4737 | 0.02515 | 468.3 | 0.84048 | 0.01563 | 0.036896 | 187.56
735480 | 735480 | 1 | 11.226 | 0 | 0.0070692 | 2.4163 | 0.97368 | -77.511 | 0.10647 | -73.056 | 0.71624 | -0.020008 | 458.37 | 0.43332 | 0.010325 | -0.029223 | 123.9
735480 | 735480 | 2 | 11.672 | 0 | 0.0071136 | 2.8851 | 0.97137 | -80.62 | 0.096915 | -63.726 | 0.15148 | -0.024129 | 442.84 | 0.21304 | 0.017386 | -0.058974 | 208.64
735480 | 735480 | 3 | 11.333 | 0 | 0.0051598 | 2.7171 | 0.98488 | -64.57 | 0.0080046 | -43.021 | 0.38533 | -0.024372 | 437.92 | 0.44885 | 0.0070557 | -0.033327 | 84.669
735480 | 735480 | 4 | 11.899 | 0 | 0.0077595 | 3.0486 | 0.99379 | -62.749 | 0.007355 | -52.805 | 0.14389 | -0.059672 | 425.89 | 0.95715 | 0.017278 | -0.13287 | 207.34
735480 | 735480 | 5 | 12.051 | 0 | 0.0042212 | 2.5097 | 0.98012 | -82.906 | 0.040031 | -61.523 | 0.037987 | -0.015143 | 418.7 | 0.69835 | 0.0098704 | -0.035409 | 118.44
735480 | 735480 | 6 | 12.168 | 0 | 0.0046497 | 2.6947 | 0.98271 | -69.824 | 0.012825 | -76.062 | 0.48603 | -0.028397 | 395.44 | 0.80499 | 0.0058153 | -0.035516 | 69.783
735480 | 735480 | 7 | 12.35 | 0 | 0.0099188 | 3.2003 | 0.97917 | -81.613 | 0.19242 | -77.183 | 0.84996 | -0.049918 | 386.46 | 0.68721 | 0.01443 | -0.072621 | 173.16
735480 | 735480 | 8 | 12.821 | 0 | 0.005096 | 2.6195 | 0.96034 | -66.371 | 0.01132 | -60.939 | 0.066376 | -0.031007 | 386.62 | 0.87998 | 0.012197 | -0.074212 | 146.36
735480 | 735480 | 1 | 13.528 | 0 | 0.0069132 | 2.0871 | 0.9832 | -87.525 | 0.16807 | -83.32 | 0.79445 | -0.048458 | 389.46 | 0.79973 | 0.010016 | -0.070207 | 120.19
735480 | 735480 | 2 | 13.203 | 0 | 0.0058275 | 2.6326 | 0.94858 | -63.866 | 0.0057764 | -56.788 | 0.0040858 | -0.058012 | 377.12 | 0.62349 | 0.014167 | -0.14103 | 170
735480 | 735480 | 3 | 12.909 | 0 | 0.0048424 | 2.5307 | 0.98465 | -70.977 | 0.03141 | -67.496 | 0.38375 | -0.058995 | 378.05 | 0.73213 | 0.0065853 | -0.080229 | 79.023
735480 | 735480 | 4 | 13.654 | 0 | 0.0070579 | 2.7136 | 0.97633 | -90.164 | 0.14341 | -82.194 | 0.73145 | -0.12039 | 368.44 | 0.93589 | 0.01562 | -0.26643 | 187.43
735480 | 735480 | 5 | 13.642 | 0 | 0.0040328 | 2.3736 | 0.97295 | -46.696 | 0.007026 | -49.086 | 0.057255 | -0.047929 | 380.03 | 0.82971 | 0.0093777 | -0.11145 | 112.53
735480 | 735480 | 6 | 14.511 | 0 | 0.0044897 | 2.4178 | 0.98789 | -77.632 | 0.041845 | -68.85 | 0.47168 | -0.079763 | 375.55 | 0.9422 | 0.0055694 | -0.098946 | 66.833
735480 | 735480 | 7 | 14.228 | 0 | 0.0086123 | 3.266 | 0.93142 | -72.071 | 0.039283 | -62.488 | 0.074093 | -0.12028 | 368.72 | 0.96075 | 0.012447 | -0.17383 | 149.37
735480 | 735480 | 8 | 14.972 | 0 | 0.0053625 | 2.6302 | 0.9643 | -95.267 | 0.15458 | -77.435 | 0.63487 | -0.064484 | 372.52 | 0.89565 | 0.012739 | -0.15318 | 152.86
735480 | 735480 | 1 | 17.156 | 0 | 0.006559 | 2.0873 | 0.97518 | -79.103 | 0.072292 | -62.258 | 0.16046 | -0.11944 | 379.63 | 0.95892 | 0.0093839 | -0.17089 | 112.61
735480 | 735480 | 2 | 16.068 | 0 | 0.0055962 | 2.5448 | 0.91914 | -90.839 | 0.11261 | -79.709 | 0.59331 | -0.16079 | 352.99 | 0.79355 | 0.01347 | -0.38702 | 161.64
735480 | 735480 | 3 | 15.676 | 0 | 0.0044767 | 2.4383 | 0.95885 | -69.085 | 0.0091964 | -49.138 | 0.106 | -0.10595 | 362.53 | 0.9613 | 0.0060296 | -0.14271 | 72.355
735480 | 735480 | 4 | 16.891 | 0 | 0.0065464 | 2.686 | 0.94731 | -63.847 | 0.0049457 | -69.22 | 0.34384 | -0.20127 | 352.6 | 0.97194 | 0.014326 | -0.44046 | 171.91
735480 | 735480 | 5 | 16.603 | 0 | 0.0040659 | 2.3047 | 0.94214 | -132.24 | 0.2595 | -91.603 | 0.69394 | -0.063202 | 368.47 | 0.90165 | 0.0093579 | -0.14546 | 112.29
735480 | 735480 | 6 | 17.305 | 0 | 0.0042525 | 2.2867 | 0.98384 | -93.94 | 0.094012 | -71.16 | 0.20076 | -0.064619 | 365.25 | 0.94881 | 0.0052245 | -0.079389 | 62.694
735480 | 735480 | 7 | 15.527 | 0 | 0.0081551 | 3.1925 | 0.92347 | -58.189 | 0.00068446 | -63.515 | 0.2203 | -0.093594 | 362.48 | 0.89352 | 0.011733 | -0.13466 | 140.8
735480 | 735480 | 8 | 15.782 | 0 | 0.0053607 | 2.6883 | 0.97279 | -51.165 | 0.0026535 | -58.574 | 0.04422 | -0.056003 | 366.85 | 0.89702 | 0.012699 | -0.13266 | 152.38
735480 | 735480 | 1 | 17.343 | 0 | 0.0065858 | 2.1115 | 0.97883 | -81.812 | 0.096558 | -68.151 | 0.22555 | -0.10215 | 372.01 | 0.94906 | 0.0094163 | -0.14606 | 113
735480 | 735480 | 2 | 16.006 | 0 | 0.0054755 | 2.5596 | 0.87977 | -56.104 | 0.00013485 | -36.042 | 0.58217 | -0.10282 | 357.69 | 0.7984 | 0.013182 | -0.24754 | 158.18
735480 | 735480 | 3 | 15.695 | 0 | 0.0045391 | 2.4228 | 0.9781 | -37.112 | 0.018515 | -40.178 | 0.31671 | -0.068717 | 367.52 | 0.94851 | 0.0061133 | -0.092548 | 73.36
735480 | 735480 | 4 | 15.871 | 0 | 0.0067869 | 2.6492 | 0.97392 | -88.895 | 0.17244 | -78.235 | 0.73373 | -0.10499 | 363.76 | 0.93821 | 0.014905 | -0.23057 | 178.85
735480 | 735480 | 5 | 15.558 | 0 | 0.00388 | 2.2951 | 0.9521 | -85.713 | 0.037581 | -58.498 | 0.017404 | -0.041713 | 373.26 | 0.87257 | 0.0089624 | -0.096352 | 107.55
735480 | 735480 | 6 | 16.065 | 0 | 0.0043377 | 2.2606 | 0.97981 | -117.15 | 0.25354 | -95.018 | 0.86166 | -0.057756 | 371.95 | 0.95527 | 0.005352 | -0.071261 | 64.224
735480 | 735480 | 7 | 15.382 | 0 | 0.008308 | 3.2592 | 0.93147 | -70.791 | 0.041963 | -65.193 | 0.43259 | -0.082867 | 366.33 | 0.90007 | 0.011959 | -0.11929 | 143.51
735480 | 735480 | 8 | 15.672 | 0 | 0.0053149 | 2.6866 | 0.97203 | -83.465 | 0.047447 | -80.778 | 0.47894 | -0.042834 | 372.72 | 0.8882 | 0.012595 | -0.10151 | 151.14
735480 | 735480 | 1 | 16.116 | 0 | 0.0067815 | 2.1113 | 0.97741 | -67.652 | 0.031624 | -59.905 | 0.079671 | -0.070844 | 378.42 | 0.9692 | 0.0097373 | -0.10172 | 116.85
735480 | 735480 | 2 | 15.295 | 0 | 0.0052669 | 2.5787 | 0.87055 | -61.804 | 0.0063509 | -52.287 | 0.0056017 | -0.085071 | 365.33 | 0.71849 | 0.012711 | -0.20531 | 152.54
735480 | 735480 | 3 | 14.989 | 0 | 0.0047965 | 2.4908 | 0.96148 | -99.291 | 0.14961 | -69.665 | 0.33883 | -0.076018 | 371.98 | 0.9276 | 0.0064757 | -0.10263 | 77.709
735480 | 735480 | 4 | 15.664 | 0 | 0.007143 | 2.7197 | 0.98128 | -75.284 | 0.046838 | -77.157 | 0.55143 | -0.11935 | 365.84 | 0.97001 | 0.015698 | -0.26228 | 188.37
735480 | 735480 | 5 | 14.66 | 0 | 0.003905 | 2.3103 | 0.95999 | -81.306 | 0.041529 | -63.238 | 0.14127 | -0.031296 | 377.25 | 0.81196 | 0.0090484 | -0.072517 | 108.58
735480 | 735480 | 6 | 15.023 | 0 | 0.0045788 | 2.3642 | 0.98587 | -98.644 | 0.14218 | -77.174 | 0.32073 | -0.049973 | 374.97 | 0.8835 | 0.00567 | -0.061881 | 68.039
735480 | 735480 | 7 | 14.112 | 0 | 0.0090684 | 3.3164 | 0.93262 | -74.312 | 0.095551 | -62.213 | 0.06388 | -0.020041 | 374.58 | 0.47634 | 0.013112 | -0.028977 | 157.34
735480 | 735480 | 3 | 12.97 | 0 | 0.0047792 | 2.4642 | 0.98424 | -58.776 | 0.0011881 | -38.36 | 0.4645 | -0.026814 | 377.23 | 0.74121 | 0.0064979 | -0.036457 | 77.975
735480 | 735480 | 4 | 13.298 | 0 | 0.0067853 | 2.6618 | 0.97332 | -92.943 | 0.21232 | -89.347 | 0.78374 | -0.011768 | 375.29 | 0.40171 | 0.015035 | -0.026075 | 180.42
735480 | 735480 | 7 | 12.656 | 0 | 0.0091699 | 3.2929 | 0.97311 | -74.716 | 0.080029 | -63.64 | 0.11938 | 0.018161 | 386.57 | 0.72732 | 0.013326 | 0.026392 | 159.91
735480 | 735480 | 8 | 12.922 | 0 | 0.0053701 | 2.7734 | 0.96701 | -110.23 | 0.23593 | -92.347 | 0.63006 | 0.016652 | 385.33 | 0.56961 | 0.012848 | 0.03984 | 154.18
735480 | 735480 | 1 | 13.19 | 0 | 0.0068301 | 2.2832 | 0.97513 | -58.309 | 2.1313e-05 | -67.735 | 0.23539 | 0.016571 | 382.65 | 0.68818 | 0.0099072 | 0.024036 | 118.89
735480 | 735480 | 2 | 12.938 | 0 | 0.0056638 | 2.7415 | 0.91644 | -54.623 | 0.0014903 | -41.393 | 0.56758 | 0.03677 | 383.88 | 0.855 | 0.013782 | 0.089472 | 165.38
735480 | 735480 | 6 | 12.217 | 0 | 0.0045251 | 2.3883 | 0.98044 | -93.956 | 0.08002 | -62.555 | 0.047049 | 0.01208 | 386.14 | 0.35987 | 0.0056585 | 0.015105 | 67.902
735480 | 735480 | 7 | 12.087 | 0 | 0.0095787 | 3.4033 | 0.94135 | -62.988 | 0.0062436 | -55.233 | 0.17586 | 0.034944 | 389.27 | 0.89622 | 0.013948 | 0.050883 | 167.37
735480 | 735480 | 8 | 12.191 | 0 | 0.0051518 | 2.7502 | 0.95456 | -62.922 | 0.0014369 | -62.679 | 0.01935 | 0.041523 | 390.01 | 0.90696 | 0.012358 | 0.0996 | 148.29
735480 | 735480 | 1 | 12.327 | 0 | 0.0066587 | 2.2675 | 0.9773 | -72.092 | 0.036525 | -55.465 | 0.018545 | 0.034693 | 389.14 | 0.85872 | 0.0096878 | 0.050475 | 116.25
735480 | 735480 | 2 | 12.229 | 0 | 0.005975 | 2.8735 | 0.91395 | -96.294 | 0.17206 | -70.133 | 0.27322 | 0.05256 | 396.78 | 0.8951 | 0.014575 | 0.12821 | 174.9
735480 | 735480 | 3 | 11.746 | 0 | 0.0046212 | 2.9079 | 0.95706 | -74.355 | 0.022787 | -52.222 | 0.058733 | 0.024737 | 399.42 | 0.85046 | 0.0063101 | 0.033778 | 75.722
735480 | 735480 | 4 | 11.937 | 0 | 0.0070228 | 2.9588 | 0.97677 | -77.193 | 0.034062 | -64.054 | 0.061611 | 0.032438 | 396.19 | 0.78231 | 0.015635 | 0.07222 | 187.62
735480 | 735480 | 5 | 11.786 | 0 | 0.0039808 | 2.4928 | 0.97363 | -94.2 | 0.075069 | -90.759 | 0.58065 | 0.020929 | 393.3 | 0.75491 | 0.0093171 | 0.048983 | 111.81
735480 | 735480 | 6 | 11.461 | 0 | 0.0045501 | 2.5732 | 0.98751 | -86.276 | 0.063857 | -77.042 | 0.31384 | 0.037888 | 396.14 | 0.9021 | 0.0057049 | 0.047504 | 68.459
735480 | 735480 | 7 | 11.505 | 0 | 0.0091147 | 3.8156 | 0.92734 | -64.214 | 0.0060499 | -56.676 | 0.032153 | 0.055758 | 403.16 | 0.9084 | 0.013299 | 0.081358 | 159.59
735480 | 735480 | 8 | 11.6 | 0 | 0.0052918 | 2.9492 | 0.96269 | -73.215 | 0.026405 | -85.689 | 0.66761 | 0.048208 | 397.04 | 0.93766 | 0.01272 | 0.11587 | 152.63
735480 | 735480 | 1 | 11.526 | 0 | 0.0067614 | 2.2958 | 0.97563 | -78.216 | 0.064807 | -68.662 | 0.49994 | 0.047312 | 394.19 | 0.93453 | 0.0098648 | 0.069028 | 118.38
735480 | 735480 | 2 | 11.405 | 0 | 0.0063084 | 3.7391 | 0.85116 | -77.638 | 0.087445 | -57.785 | 0.0031271 | 0.070476 | 449.35 | 0.82011 | 0.015433 | 0.17241 | 185.2
735480 | 735480 | 3 | 10.755 | 0 | 0.0047353 | 3.4535 | 0.98227 | -59.531 | 8.0216e-05 | -43.028 | 0.44397 | 0.046532 | 440.36 | 0.93944 | 0.0064885 | 0.06376 | 77.862
735480 | 735480 | 4 | 10.796 | 0 | 0.0067202 | 3.712 | 0.95126 | -58.604 | 0.00010675 | -54.461 | 0.043691 | 0.06143 | 436.37 | 0.88588 | 0.015022 | 0.13732 | 180.26
735480 | 735480 | 5 | 10.974 | 0 | 0.0038783 | 2.5139 | 0.97139 | -69.679 | 0.011852 | -56.754 | 0.0015548 | 0.03644 | 404.34 | 0.82851 | 0.0091031 | 0.085531 | 109.24
735480 | 735480 | 6 | 10.573 | 0 | 0.0043734 | 3.2458 | 0.98848 | -61.593 | 0.00071571 | -66.844 | 0.097696 | 0.041077 | 431.63 | 0.84568 | 0.0055005 | 0.051663 | 66.006
735480 | 735480 | 7 | 10.399 | 0 | 0.010714 | 4.9423 | 0.93227 | -73.493 | 0.068592 | -65.188 | 0.26147 | 0.096681 | 455.87 | 0.9747 | 0.015694 | 0.14162 | 188.33
735480 | 735480 | 8 | 10.555 | 0 | 0.0048569 | 3.4974 | 0.97131 | -80.22 | 0.048078 | -58.098 | 0.00040228 | 0.045795 | 440.62 | 0.89731 | 0.011717 | 0.11048 | 140.61
735480 | 735480 | 1 | 10.434 | 0 | 0.0066075 | 2.5302 | 0.97172 | -72.879 | 0.029497 | -56.486 | 0.0027503 | 0.052674 | 423.55 | 0.90236 | 0.0096775 | 0.077147 | 116.13
735480 | 735480 | 2 | 10.48 | 0 | 0.0067761 | 3.7208 | 0.94807 | -90.257 | 0.15541 | -81.599 | 0.71491 | 0.076498 | 484.36 | 0.86441 | 0.016631 | 0.18776 | 199.57
735480 | 735480 | 3 | 9.7047 | 0 | 0.0050337 | 3.3824 | 0.98394 | -75.946 | 0.030167 | -40.849 | 0.2292 | 0.035672 | 493.25 | 0.73448 | 0.006923 | 0.04906 | 83.076
735480 | 735480 | 4 | 9.9128 | 0 | 0.0073725 | 4.0032 | 0.97038 | -65.97 | 0.0093403 | -63.492 | 0.28752 | 0.068482 | 489.26 | 0.91995 | 0.016531 | 0.15356 | 198.38
735480 | 735480 | 5 | 9.7718 | 0 | 0.0039642 | 3.4624 | 0.97458 | -92.266 | 0.053014 | -51.515 | 0.11047 | 0.027267 | 497.58 | 0.49725 | 0.0093442 | 0.064271 | 112.13
735480 | 735480 | 6 | 9.4248 | 0 | 0.0044261 | 3.5964 | 0.98307 | -88.38 | 0.074803 | -65.609 | 0.096798 | 0.051162 | 506.92 | 0.82599 | 0.0055894 | 0.064609 | 67.072
735480 | 735480 | 7 | 9.5093 | 0 | 0.0096582 | 4.7522 | 0.93862 | -62.543 | 0.0020854 | -53.472 | 0.31909 | 0.076511 | 511.95 | 0.82985 | 0.014192 | 0.11243 | 170.3
735480 | 735480 | 8 | 9.8068 | 0 | 0.0049426 | 3.7079 | 0.9607 | -89.138 | 0.08649 | -63.05 | 0.042686 | 0.061185 | 495.59 | 0.92309 | 0.011956 | 0.148 | 143.47
735480 | 735480 | 1 | 9.7563 | 0 | 0.0072185 | 2.9703 | 0.97333 | -65.102 | 0.016488 | -60.987 | 0.18982 | 0.048522 | 486.68 | 0.87863 | 0.010598 | 0.071236 | 127.17
735480 | 735480 | 2 | 10.259 | 0 | 1.1711e-06 | 1.4135 | 0.005295 | -48.09 | 0.97203 | -51.024 | 0.73077 | 0.00019523 | 224.62 | 0.019588 | 2.8766e-06 | 0.00047955 | 0.034519
735480 | 735480 | 3 | 9.9578 | 0 | 0.0051968 | 2.6171 | 0.98434 | -82.861 | 0.061708 | -66.093 | 0.27737 | 0.06095 | 405.83 | 0.69351 | 0.0071409 | 0.083751 | 85.691
735480 | 735480 | 4 | 10.299 | 0 | 0.0075664 | 3.3404 | 0.99053 | -66.958 | 0.021108 | -63.887 | 0.29592 | 0.071044 | 414.97 | 0.95015 | 0.016943 | 0.15908 | 203.32
735480 | 735480 | 5 | 10.297 | 0 | 0.003939 | 2.8548 | 0.98637 | -42.446 | 0.015228 | -38.251 | 0.47526 | 0.036323 | 430.61 | 0.88198 | 0.0092676 | 0.085461 | 111.21
735480 | 735480 | 6 | 9.8273 | 0 | 0.0044118 | 3.639 | 0.98575 | -88.037 | 0.074426 | -62.915 | 0.085413 | 0.046307 | 457.99 | 0.8638 | 0.0055635 | 0.058394 | 66.762
735480 | 735480 | 7 | 9.8538 | 0 | 0.0106 | 5.0189 | 0.93764 | -62.444 | 0.0026628 | -63.21 | 0.094538 | 0.091345 | 467.72 | 0.96955 | 0.015557 | 0.13406 | 186.68
735480 | 735480 | 8 | 9.8765 | 0 | 0.0046267 | 4.5919 | 0.94204 | -93.679 | 0.088364 | -78.154 | 0.45791 | 0.048619 | 481.27 | 0.91817 | 0.011189 | 0.11758 | 134.26
735480 | 735480 | 1 | 9.7477 | 0 | 0.0068907 | 2.8607 | 0.96702 | -70.726 | 0.017768 | -66.707 | 0.2747 | 0.062361 | 449.55 | 0.89171 | 0.010117 | 0.091557 | 121.4
735480 | 735480 | 2 | 10.077 | 0 | 0.0061778 | 3.72 | 0.92414 | -73.879 | 0.046759 | -56.939 | 0.00023011 | 0.052576 | 485.71 | 0.63596 | 0.015184 | 0.12923 | 182.21
735480 | 735480 | 3 | 9.3112 | 0 | 0.0045378 | 4.022 | 0.95713 | -100.83 | 0.093306 | -72.4 | 0.2788 | 0.046714 | 482.8 | 0.92459 | 0.0062497 | 0.064336 | 74.996
735480 | 735480 | 4 | 9.4267 | 0 | 0.0074594 | 4.4296 | 0.97648 | -74.617 | 0.049933 | -67.381 | 0.37719 | 0.056444 | 498.65 | 0.8981 | 0.016755 | 0.12678 | 201.06
735480 | 735480 | 5 | 9.4545 | 0 | 0.003823 | 3.4935 | 0.95386 | -89.646 | 0.081073 | -69.376 | 0.27068 | 0.020392 | 505.69 | 0.57341 | 0.0090215 | 0.04812 | 108.26
735480 | 735480 | 6 | 9.0862 | 0 | 0.0043371 | 4.3733 | 0.98721 | -82.006 | 0.048098 | -65.281 | 0.13328 | 0.048078 | 519.89 | 0.85891 | 0.0054836 | 0.060787 | 65.803
735480 | 735480 | 7 | 9.1213 | 0 | 0.0081488 | 6.4276 | 0.85485 | -67.308 | 0.013038 | -57.474 | 0.16954 | 0.077265 | 544.52 | 0.80568 | 0.01199 | 0.11369 | 143.89
735480 | 735480 | 8 | 9.2548 | 0 | 0.0049385 | 4.2145 | 0.95722 | -61.053 | 0.00027222 | -61.177 | 0.0089983 | 0.056067 | 527.99 | 0.90368 | 0.011969 | 0.13589 | 143.63
735480 | 735480 | 1 | 9.1275 | 0 | 0.0069564 | 3.6044 | 0.97452 | -63.801 | 0.0031553 | -66.559 | 0.35686 | 0.062807 | 531.25 | 0.89807 | 0.010236 | 0.092414 | 122.83
735480 | 735480 | 2 | 9.473 | 0 | 0.0056523 | 4.1911 | 0.91059 | -43.724 | 0.019001 | -35.851 | 0.46474 | 0.063308 | 542.1 | 0.75676 | 0.013922 | 0.15594 | 167.07
735480 | 735480 | 3 | 8.7407 | 0 | 0.0054483 | 3.0386 | 0.97541 | -102.74 | 0.20823 | -77.088 | 0.42309 | 0.03139 | 547.2 | 0.72451 | 0.0075188 | 0.04332 | 90.225
735480 | 735480 | 4 | 9.2167 | 0 | 0.0074083 | 4.5422 | 0.97764 | -82.046 | 0.11178 | -75.942 | 0.61603 | 0.047318 | 555.47 | 0.77875 | 0.016653 | 0.10636 | 199.83
735480 | 735480 | 5 | 9.3233 | 0 | 0.0038619 | 3.5121 | 0.95292 | -65.613 | 0.0034886 | -72.73 | 0.38953 | 0.031005 | 542.17 | 0.77051 | 0.0091174 | 0.073198 | 109.41
735480 | 735480 | 6 | 9.0517 | 0 | 0.0048124 | 2.9501 | 0.94805 | -91.441 | 0.094212 | -60.214 | 0.011446 | 0.039826 | 504.32 | 0.89531 | 0.0060852 | 0.050359 | 73.023
735480 | 735480 | 7 | 9.1273 | 0 | 0.012656 | 4.628 | 0.98053 | -80.03 | 0.22633 | -78.555 | 0.91798 | 0.10286 | 560.89 | 0.94256 | 0.018623 | 0.15135 | 223.47
735480 | 735480 | 8 | 9.4553 | 0 | 0.0050659 | 3.3166 | 0.97086 | -98.56 | 0.19056 | -64.157 | 0.069341 | 0.080547 | 470.58 | 0.92745 | 0.012269 | 0.19508 | 147.23
735480 | 735480 | 1 | 9.82 | 0 | 0.0062641 | 2.1764 | 0.96857 | -60.626 | 0.0059934 | -74.184 | 0.40562 | 0.051267 | 418.64 | 0.78108 | 0.0091945 | 0.07525 | 110.33
735480 | 735480 | 2 | 10.104 | 0 | 0.0065118 | 2.9068 | 0.97568 | -57.21 | 3.9533e-08 | -61.918 | 0.063491 | 0.091533 | 435.57 | 0.76278 | 0.016004 | 0.22496 | 192.04
735480 | 735480 | 3 | 9.3927 | 0 | 0.0049167 | 3.1041 | 0.98675 | -42.499 | 0.016254 | -37.151 | 0.53015 | 0.05848 | 437.17 | 0.67068 | 0.0067696 | 0.080518 | 81.235
735480 | 735480 | 4 | 9.6002 | 0 | 0.0076735 | 3.6547 | 0.98653 | -84.704 | 0.18539 | -63.351 | 0.1033 | 0.06192 | 456.5 | 0.96002 | 0.017225 | 0.139 | 206.7
735480 | 735480 | 5 | 9.4763 | 0 | 0.0041014 | 2.8712 | 0.98334 | -84.165 | 0.063766 | -85.306 | 0.66408 | 0.027857 | 456.53 | 0.68344 | 0.0096776 | 0.065731 | 116.13
735480 | 735480 | 6 | 9.1995 | 0 | 0.0042462 | 3.0506 | 0.9779 | -72.195 | 0.028449 | -61.152 | 0.1729 | 0.039812 | 472.27 | 0.8138 | 0.0053665 | 0.050315 | 64.397
735480 | 735480 | 7 | 9.6005 | 0 | 0.0099332 | 3.6853 | 0.96608 | -58.074 | 2.218e-05 | -60.273 | 0.030929 | 0.059079 | 438.06 | 0.87138 | 0.014591 | 0.086783 | 175.1
735480 | 735480 | 8 | 9.8485 | 0 | 0.0049645 | 2.8892 | 0.9603 | -85.541 | 0.099009 | -70.976 | 0.52744 | 0.041432 | 425.33 | 0.73538 | 0.012007 | 0.1002 | 144.08
735480 | 735480 | 1 | 9.9533 | 0 | 0.0063881 | 2.316 | 0.97484 | -73.458 | 0.029401 | -63.753 | 0.13209 | 0.015993 | 424.48 | 0.81812 | 0.009372 | 0.023463 | 112.46
735480 | 735480 | 2 | 10.21 | 0 | 0.005816 | 2.6664 | 0.97072 | -72.885 | 0.043287 | -55.882 | 0.026868 | 0.044545 | 424.96 | 0.87758 | 0.014288 | 0.10943 | 171.46
735480 | 735480 | 3 | 9.7143 | 0 | 0.0060128 | 2.6251 | 0.98949 | -70.86 | 0.029496 | -64.966 | 0.31369 | 0.030383 | 424.74 | 0.57234 | 0.0082693 | 0.041785 | 99.232
735480 | 735480 | 4 | 10.175 | 0 | 0.0073814 | 3.3032 | 0.98059 | -75.538 | 0.071102 | -56.915 | 0.0039681 | 0.019233 | 421.51 | 0.58442 | 0.016536 | 0.043087 | 198.43
735480 | 735480 | 6 | 10.356 | 0 | 0.0042828 | 2.5814 | 0.98186 | -75.904 | 0.031037 | -61.029 | 0.035162 | 0.016911 | 405.66 | 0.55336 | 0.0053906 | 0.021285 | 64.687
735490 | 735490 | 1 | 8.4133 | 0 | 0.0056748 | 4.36 | 0.94782 | -114.84 | 0.19827 | -94.599 | 0.75473 | 0.0068185 | 613.81 | 0.15562 | 0.0083711 | 0.010058 | 100.45
735490 | 735490 | 2 | 8.1453 | 0 | 0.0015836 | 5.2341 | 0.076789 | -65.702 | 0.0018269 | -68.86 | 0.13691 | 0.016032 | 630.51 | 0.088706 | 0.0039189 | 0.039676 | 47.027
735490 | 735490 | 3 | 7.4376 | 0 | 0.0036105 | 3.8538 | 0.90038 | -54.521 | 0.0019771 | -55.875 | 0.016216 | 0.00073897 | 622.36 | 0.0003301 | 0.0050058 | 0.0010245 | 60.069
735490 | 735490 | 4 | 7.7866 | 0 | 0.0050291 | 4.3577 | 0.77966 | -57.748 | 0.0019934 | -60.741 | 0.003772 | 0.042598 | 594.59 | 0.60797 | 0.011362 | 0.096241 | 136.34
735490 | 735490 | 5 | 8.2247 | 0 | 0.0033179 | 3.6762 | 0.94731 | -103.71 | 0.058551 | -61.051 | 4.3201e-06 | 0.019771 | 587.83 | 0.77123 | 0.0078637 | 0.04686 | 94.365
735490 | 735490 | 6 | 7.7209 | 0 | 0.0045815 | 3.4663 | 0.92108 | -80.673 | 0.034052 | -63.359 | 0.021313 | 0.03446 | 580.53 | 0.80449 | 0.0058208 | 0.043781 | 69.849
735490 | 735490 | 7 | 8.0047 | 0 | 0.0070378 | 4.0407 | 0.85224 | -51.494 | 0.015348 | -66.889 | 0.17223 | 0.062241 | 582.08 | 0.9226 | 0.010397 | 0.091947 | 124.76
735490 | 735490 | 8 | 8.2505 | 0 | 0.0028197 | 3.1965 | 0.92393 | -81.148 | 0.012993 | -53.895 | 0.064267 | 0.0026085 | 592.74 | 0.010866 | 0.0068581 | 0.0063445 | 82.298
735490 | 735490 | 1 | 9.0078 | 0 | 0.0062978 | 2.6572 | 0.95057 | -58.731 | 8.2996e-05 | -50.786 | 0.35633 | 0.040777 | 553.96 | 0.54601 | 0.0092705 | 0.060024 | 111.25
735490 | 735490 | 2 | 8.8442 | 0 | 0.0039096 | 3.7931 | 0.62542 | -76.855 | 0.022381 | -55.364 | 0.10349 | 0.078974 | 542.33 | 0.74078 | 0.0096514 | 0.19496 | 115.82
735490 | 735490 | 3 | 8.1828 | 0 | 0.0037611 | 3.307 | 0.878 | -79.714 | 0.021979 | -58.08 | 0.0096443 | 0.010132 | 565.86 | 0.20239 | 0.0052007 | 0.01401 | 62.408
735490 | 735490 | 4 | 8.2675 | 0 | 0.0051866 | 3.8687 | 0.82529 | -73.507 | 0.020606 | -62.133 | 0.00302 | 0.052484 | 548.11 | 0.86969 | 0.011698 | 0.11837 | 140.38
735490 | 735490 | 5 | 8.7975 | 0 | 0.0027923 | 3.0812 | 0.85376 | -100.61 | 0.045452 | -55.458 | 0.0091621 | 0.029155 | 536.76 | 0.62676 | 0.0066046 | 0.068959 | 79.255
735490 | 735490 | 6 | 8.1588 | 0 | 0.0039544 | 2.9796 | 0.97241 | -71.7 | 0.0066313 | -71.621 | 0.070045 | 0.027968 | 528.36 | 0.6726 | 0.0050161 | 0.035478 | 60.194
735490 | 735490 | 7 | 8.4993 | 0 | 0.0055163 | 4.3351 | 0.58544 | -76.983 | 0.040555 | -64.659 | 0.029294 | 0.048449 | 543.33 | 0.72947 | 0.0081348 | 0.071447 | 97.618
735490 | 735490 | 8 | 8.4527 | 0 | 0.0025322 | 3.1927 | 0.8986 | -77.835 | 0.0077307 | -55.881 | 0.027295 | 0.059553 | 507.03 | 0.91761 | 0.0061545 | 0.14474 | 73.854
735490 | 735490 | 1 | 9.1502 | 0 | 0.0054093 | 2.6369 | 0.96505 | -74.806 | 0.025044 | -60.298 | 0.017566 | 0.04694 | 506.07 | 0.7607 | 0.0079587 | 0.069062 | 95.504
735490 | 735490 | 2 | 9.0497 | 0 | 0.0031923 | 3.1433 | 0.39889 | -82.992 | 0.043549 | -76.179 | 0.22083 | 0.034994 | 493.08 | 0.1715 | 0.0078749 | 0.086324 | 94.499
735490 | 735490 | 3 | 8.509 | 0 | 0.0041846 | 2.5818 | 0.95972 | -65.985 | 0.0020148 | -54.351 | 0.13136 | 0.07062 | 445.61 | 0.60923 | 0.0057797 | 0.097538 | 69.356
735490 | 735490 | 4 | 8.6447 | 0 | 0.0050221 | 3.3797 | 0.82431 | -75.501 | 0.019327 | -55.75 | 0.096891 | 0.062894 | 461.46 | 0.85647 | 0.011312 | 0.14166 | 135.74
735490 | 735490 | 5 | 9.8273 | 0 | 0.0029672 | 2.3636 | 0.90232 | -42.487 | 0.0091973 | -26.807 | 0.55973 | 0.064661 | 405.75 | 0.43804 | 0.0069927 | 0.15238 | 83.912
735490 | 735490 | 6 | 9.2375 | 0 | 0.0042116 | 2.6335 | 0.95909 | -83.74 | 0.033876 | -75.63 | 0.50997 | 0.055941 | 413.26 | 0.56034 | 0.005322 | 0.07069 | 63.864
735490 | 735490 | 7 | 9.4437 | 0 | 0.0059551 | 3.5333 | 0.63812 | -66.96 | 0.006339 | -65.478 | 0.074982 | 0.075238 | 431.73 | 0.87737 | 0.0087525 | 0.11058 | 105.03
735490 | 735490 | 8 | 9.0902 | 0 | 0.0026739 | 2.6008 | 0.89189 | -119.16 | 0.10148 | -70.623 | 0.039365 | 0.042636 | 431.31 | 0.89918 | 0.0064842 | 0.10339 | 77.81
735490 | 735490 | 1 | 9.842 | 0 | 0.0051789 | 2.2192 | 0.96407 | -65.587 | 0.0029629 | -79.688 | 0.24604 | 0.040939 | 426.12 | 0.59533 | 0.007601 | 0.060085 | 91.211
735490 | 735490 | 2 | 9.4393 | 0 | 0.003087 | 3.5163 | 0.36015 | -33.06 | 0.11164 | -53.048 | 0.078575 | 0.047496 | 442.96 | 0.82712 | 0.0076046 | 0.117 | 91.255
735490 | 735490 | 3 | 8.6648 | 0 | 0.0033399 | 3.0594 | 0.7743 | -89.636 | 0.042374 | -93.07 | 0.43425 | 0.021519 | 444.79 | 0.42131 | 0.0046104 | 0.029706 | 55.325
735490 | 735490 | 4 | 8.8463 | 0 | 0.005267 | 3.0755 | 0.85786 | -67.83 | 0.0077694 | -55.925 | 0.065194 | 0.017504 | 442.84 | 0.55258 | 0.011855 | 0.039398 | 142.26
735490 | 735490 | 5 | 9.3935 | 0 | 0.0026698 | 2.6446 | 0.8224 | -91.27 | 0.035665 | -53.093 | 0.039121 | -0.0018158 | 453.77 | 0.0073209 | 0.0063015 | -0.0042859 | 75.618
735490 | 735490 | 6 | 8.861 | 0 | 0.0037599 | 2.9858 | 0.97627 | -88.155 | 0.02842 | -90.305 | 0.40641 | 0.012265 | 457.22 | 0.29881 | 0.0047576 | 0.01552 | 57.091
735490 | 735490 | 7 | 9.491 | 0 | 0.0040176 | 3.9842 | 0.33365 | -66.399 | 0.0049374 | -75.469 | 0.37527 | 0.0087819 | 465.06 | 0.1469 | 0.0059039 | 0.012905 | 70.847
735490 | 735490 | 8 | 9.3312 | 0 | 0.0022466 | 2.9674 | 0.85637 | -104.83 | 0.043493 | -80.679 | 0.074327 | 0.023224 | 448.88 | 0.71003 | 0.0054433 | 0.056272 | 65.32
735490 | 735490 | 4 | 10.204 | 0 | 0.0048942 | 2.8127 | 0.80058 | -79.422 | 0.038232 | -59.012 | 0.0037624 | -0.018571 | 418.59 | 0.20387 | 0.010963 | -0.0416 | 131.56
735490 | 735490 | 5 | 10.709 | 0 | 0.0066802 | 2.5119 | 0.78162 | -56.307 | 0.0063155 | -53.221 | 0.35495 | 0.0057894 | 418.92 | 0.037819 | 0.015694 | 0.013601 | 188.33
735490 | 735490 | 6 | 10.525 | 0 | 0.004046 | 2.5115 | 0.96929 | -88.612 | 0.050538 | -82.533 | 0.37299 | -0.0051972 | 417.45 | 0.043276 | 0.0050895 | -0.0065377 | 61.074
735490 | 735490 | 7 | 10.981 | 0 | 0.0056281 | 3.0901 | 0.67611 | -74.408 | 0.033114 | -74.193 | 0.61294 | 0.0068208 | 398.66 | 0.024271 | 0.0082271 | 0.0099707 | 98.725
735490 | 735490 | 8 | 10.903 | 0 | 0.0027646 | 2.5085 | 0.92906 | -116.56 | 0.11038 | -67.5 | 0.087939 | -0.0063595 | 396.16 | 0.15108 | 0.0066614 | -0.015323 | 79.937
735490 | 735490 | 1 | 12.531 | 0 | 0.0050967 | 2.0234 | 0.96942 | -87.797 | 0.075627 | -69.53 | 0.45053 | -0.032621 | 394.91 | 0.4119 | 0.00741 | -0.047427 | 88.92
735490 | 735490 | 2 | 12.272 | 0 | 0.0032805 | 2.687 | 0.5009 | -82.217 | 0.039393 | -70.608 | 0.30877 | -0.046018 | 376.22 | 0.1633 | 0.008001 | -0.11224 | 96.012
735490 | 735490 | 3 | 12.012 | 0 | 0.0033329 | 2.5135 | 0.83081 | -59.751 | 0.00056926 | -50.435 | 0.08751 | -0.063228 | 381.92 | 0.48843 | 0.0045468 | -0.086255 | 54.561
735490 | 735490 | 4 | 12.899 | 0 | 0.0048688 | 2.6266 | 0.81121 | -87.327 | 0.091601 | -82.393 | 0.54019 | -0.095335 | 371.41 | 0.63152 | 0.010803 | -0.21154 | 129.64
735490 | 735490 | 5 | 13.032 | 0 | 0.0024429 | 2.3284 | 0.69825 | -95.186 | 0.033556 | -83.298 | 0.20941 | -0.021291 | 379.96 | 0.10473 | 0.0056927 | -0.049615 | 68.312
735490 | 735490 | 6 | 13.097 | 0 | 0.0035984 | 2.2702 | 0.97093 | -90.258 | 0.046819 | -81.227 | 0.54457 | -0.045523 | 377.26 | 0.54024 | 0.0044859 | -0.05675 | 53.83
735490 | 735490 | 7 | 12.403 | 0 | 0.0047632 | 3.0256 | 0.51199 | -47.259 | 0.027099 | -61.458 | 0.0036984 | -0.057683 | 375.01 | 0.572 | 0.0069282 | -0.083902 | 83.138
735490 | 735490 | 8 | 13.528 | 0 | 0.0034296 | 2.4704 | 0.93632 | -119.97 | 0.14412 | -111.9 | 0.62556 | -0.026451 | 378.72 | 0.64473 | 0.0081881 | -0.06315 | 98.257
735490 | 735490 | 1 | 14.853 | 0 | 0.0040795 | 2.0722 | 0.91667 | -72.559 | 0.011076 | -67.017 | 0.12106 | -0.052208 | 382.41 | 0.82641 | 0.0058833 | -0.075291 | 70.599
735490 | 735490 | 2 | 13 | 0 | 0.0026416 | 2.5403 | 0.3679 | -71.589 | 0.0058642 | -39.98 | 0.14619 | -0.051228 | 363.66 | 0.17135 | 0.0064263 | -0.12463 | 77.116
735490 | 735490 | 3 | 12.709 | 0 | 0.0024808 | 2.4393 | 0.49983 | -61.324 | 2.1958e-05 | -50.76 | 0.24754 | -0.06947 | 369.29 | 0.46547 | 0.0033761 | -0.09454 | 40.513
735490 | 735490 | 4 | 16.747 | 0 | 0.0034226 | 2.6245 | 0.49515 | -53.989 | 0.0041401 | -55.513 | 0.062197 | -0.10933 | 360.22 | 0.55247 | 0.0074935 | -0.23937 | 89.922
735490 | 735490 | 5 | 16.255 | 0 | 0.0021244 | 2.2953 | 0.56498 | -79.873 | 0.0082107 | -41.318 | 0.34556 | -0.013872 | 377.51 | 0.08306 | 0.0048954 | -0.031965 | 58.744
735490 | 735490 | 6 | 14.466 | 0 | 0.0033613 | 2.2491 | 0.96276 | -84.566 | 0.024481 | -75.117 | 0.35243 | -0.02915 | 380.94 | 0.61162 | 0.0041703 | -0.036166 | 50.044
735490 | 735490 | 7 | 12.266 | 0 | 0.0030721 | 3.0796 | 0.26939 | -39.841 | 0.035518 | -48.726 | 0.20682 | -0.027663 | 375.22 | 0.20955 | 0.0044705 | -0.040256 | 53.646
735490 | 735490 | 8 | 12.907 | 0 | 0.0033103 | 2.4541 | 0.94568 | -110.04 | 0.10424 | -94.456 | 0.50897 | -0.018503 | 381.91 | 0.64394 | 0.0079203 | -0.044271 | 95.044
735490 | 735490 | 1 | 19.269 | 0 | 0.0038707 | 2.0718 | 0.8679 | -86.316 | 0.05536 | -70.753 | 0.27705 | -0.063721 | 383.36 | 0.84223 | 0.0054978 | -0.090507 | 65.974
735490 | 735490 | 2 | 13.801 | 0 | 0.0027828 | 2.6218 | 0.34624 | -72.173 | 0.011205 | -44.266 | 0.38761 | -0.074849 | 366.57 | 0.45621 | 0.0067511 | -0.18158 | 81.013
735490 | 735490 | 3 | 12.875 | 0 | 0.0025703 | 2.4707 | 0.46532 | -116.53 | 0.14121 | -89.522 | 0.50191 | -0.041071 | 375.04 | 0.49512 | 0.0034958 | -0.055859 | 41.95
735490 | 735490 | 4 | 13.833 | 0 | 0.0038729 | 2.5507 | 0.59004 | -88.927 | 0.094939 | -55.841 | 0.032464 | -0.090877 | 368.16 | 0.59414 | 0.0085656 | -0.20099 | 102.79
735490 | 735490 | 5 | 13.145 | 0 | 0.002218 | 2.2919 | 0.57851 | -109.49 | 0.060166 | -68.264 | 0.13913 | -0.0087577 | 379.67 | 0.049683 | 0.0051666 | -0.0204 | 61.999
735490 | 735490 | 6 | 14 | 0 | 0.0034903 | 2.2735 | 0.94888 | -127.16 | 0.24889 | -92.289 | 0.62601 | -0.05027 | 375.01 | 0.66786 | 0.0043374 | -0.06247 | 52.048
735490 | 735490 | 7 | 16.943 | 0 | 0.00286 | 3.0813 | 0.16639 | -44.031 | 0.056369 | -43.698 | 0.58698 | -0.0462 | 367.83 | 0.20672 | 0.0040949 | -0.066147 | 49.138
735490 | 735490 | 8 | 19.562 | 0 | 0.0030148 | 2.5326 | 0.91124 | -70.731 | 0.003688 | -56.035 | 0.035912 | -0.032318 | 376.05 | 0.75392 | 0.0070495 | -0.075568 | 84.594
735490 | 735490 | 1 | 25.983 | 0 | 0.0032022 | 2.1307 | 0.63104 | -98.217 | 0.12435 | -62.06 | 0.016753 | -0.069555 | 377.6 | 0.82031 | 0.0044462 | -0.096576 | 53.354
735490 | 735490 | 2 | 19.042 | 0 | 0.0024222 | 2.5933 | 0.2524 | -81.292 | 0.035189 | -71.276 | 0.262 | -0.042855 | 356.28 | 0.097903 | 0.0057709 | -0.1021 | 69.251
735490 | 735490 | 3 | 14.617 | 0 | 0.0017701 | 2.4678 | 0.18331 | -77.408 | 0.021781 | -47.701 | 0.12717 | -0.04443 | 374.46 | 0.33587 | 0.0023928 | -0.060063 | 28.714
735490 | 735490 | 4 | 17.987 | 0 | 0.0022657 | 2.7305 | 0.17155 | -76.163 | 0.033617 | -59.822 | 6.4551e-06 | -0.09043 | 360.61 | 0.30108 | 0.0049396 | -0.19715 | 59.275
735490 | 735490 | 5 | 18.5 | 0 | 0.0019061 | 2.2964 | 0.44737 | -75.772 | 0.0090036 | -57.275 | 0.002571 | -0.019309 | 374.86 | 0.15246 | 0.0043585 | -0.044151 | 52.302
735490 | 735490 | 6 | 17.659 | 0 | 0.0034879 | 2.2682 | 0.95223 | -95.463 | 0.057755 | -58.43 | 9.054e-05 | -0.04966 | 378.73 | 0.80555 | 0.0042799 | -0.060936 | 51.359
735490 | 735490 | 7 | 16.382 | 0 | 0.0021115 | 3.0941 | 0.089952 | -58.526 | 0.0005105 | -61.104 | 0.00035196 | -0.034263 | 366.6 | 0.12441 | 0.0030291 | -0.049151 | 36.349
735490 | 735490 | 1 | 18.03 | 0 | 0.0040206 | 2.1103 | 0.8485 | -94.012 | 0.10037 | -60.848 | 0.0047307 | -0.032791 | 381.64 | 0.79355 | 0.005735 | -0.046773 | 68.82
735490 | 735490 | 2 | 13.903 | 0 | 0.0016109 | 2.6487 | 0.10444 | -64.113 | 0.00088442 | -35.67 | 0.40828 | -0.038947 | 360.16 | 0.076773 | 0.0039067 | -0.094451 | 46.881
735490 | 735490 | 3 | 16.558 | 0 | 0.0021344 | 2.4139 | 0.37761 | -73.507 | 0.0078094 | -60.252 | 0.0020652 | -0.045688 | 367.21 | 0.38435 | 0.002866 | -0.06135 | 34.392
735490 | 735490 | 4 | 19.424 | 0 | 0.00363 | 2.7679 | 0.43913 | -71.986 | 0.010226 | -65.262 | 0.027334 | -0.078263 | 358.4 | 0.50627 | 0.007875 | -0.16978 | 94.5
735490 | 735490 | 5 | 16.932 | 0 | 0.0019875 | 2.3264 | 0.44723 | -82.187 | 0.015459 | -68.82 | 0.085428 | -0.028921 | 374.87 | 0.38666 | 0.0045691 | -0.066488 | 54.83
735490 | 735490 | 6 | 15.637 | 0 | 0.003039 | 2.3626 | 0.88351 | -45.727 | 0.0070924 | -15.796 | 0.5154 | -0.0068227 | 376.71 | 0.14778 | 0.0037552 | -0.0084305 | 45.062
735490 | 735490 | 7 | 17.19 | 0 | 0.0034062 | 3.0927 | 0.27121 | -82.788 | 0.070472 | -72.697 | 0.2143 | -0.029494 | 372.33 | 0.26912 | 0.0048727 | -0.042192 | 58.472
735490 | 735490 | 8 | 19.264 | 0 | 0.0035674 | 2.5515 | 0.94963 | -83.278 | 0.02933 | -54.281 | 0.019323 | -0.024347 | 377.01 | 0.80708 | 0.0083499 | -0.056987 | 100.2
735490 | 735490 | 2 | 12.869 | 0 | 0.0029217 | 2.6697 | 0.36561 | -64.165 | 0.0026149 | -48.857 | 0.13738 | -0.01866 | 373.91 | 0.19402 | 0.0071111 | -0.045416 | 85.333
735490 | 735490 | 3 | 12.381 | 0 | 0.003949 | 2.4978 | 0.89975 | -87.85 | 0.039609 | -57.843 | 0.00046538 | -0.030684 | 378.85 | 0.67415 | 0.0053802 | -0.041805 | 64.563
735490 | 735490 | 4 | 14.404 | 0 | 0.0040416 | 2.9892 | 0.56421 | -88.732 | 0.058175 | -68.013 | 0.062713 | -0.044012 | 382.99 | 0.69832 | 0.008921 | -0.097147 | 107.05
735490 | 735490 | 6 | 8.2023 | 0 | 0.0041112 | 2.6225 | 0.97511 | -60.916 | 0.0003122 | -42.082 | 0.54596 | -0.0039498 | 416.06 | 0.035647 | 0.0052142 | -0.0050096 | 62.571
735490 | 735490 | 7 | 5.0619 | 0 | 0.0058488 | 3.6918 | 0.68168 | -66.768 | 0.0095388 | -65.041 | 0.11511 | 0.0097043 | 431.58 | 0.052163 | 0.0087316 | 0.014488 | 104.78
735490 | 735490 | 8 | 4.7679 | 0 | 0.0019503 | 3.342 | 0.82479 | -124.75 | 0.065733 | -39.384 | 0.17109 | 0.024647 | 438.11 | 0.56946 | 0.004803 | 0.060699 | 57.636
735490 | 735490 | 1 | 3.0364 | 0 | 0.0047534 | 2.6151 | 0.96559 | -91 | 0.082535 | -76.319 | 0.40057 | -0.0011814 | 452.39 | 0.001291 | 0.0071484 | -0.0017766 | 85.781
735490 | 735490 | 2 | 2.892 | 0 | 0.00031337 | 4.5467 | 0.0022035 | -53.553 | 0.0059624 | -65.992 | 0.23919 | -0.015317 | 472.99 | 0.046574 | 0.00079027 | -0.038627 | 9.4833
735490 | 735490 | 3 | 1.855 | 0 | 0.0040882 | 2.977 | 0.98174 | -81.967 | 0.03281 | -57.95 | 0.0025688 | -0.013097 | 474.27 | 0.040492 | 0.0057831 | -0.018527 | 69.397
735490 | 735490 | 4 | 0.88487 | 0 | 0.0041791 | 3.4392 | 0.65028 | -75.579 | 0.02975 | -65.237 | 0.082626 | 0.014873 | 483.35 | 0.076585 | 0.0096796 | 0.034447 | 116.16
735490 | 735490 | 5 | 0.35567 | 0 | 0.0021502 | 2.9479 | 0.52385 | -74.346 | 0.0077071 | -78.677 | 0.18738 | -0.00070041 | 480 | 0.00034458 | 0.0052429 | -0.0017078 | 62.915
735490 | 735490 | 6 | -0.52563 | 0 | 0.0037155 | 2.8151 | 0.97494 | -44.16 | 0.0066638 | -27.223 | 0.5345 | 0.01704 | 472.78 | 0.39013 | 0.0048633 | 0.022304 | 58.359
735490 | 735490 | 7 | -0.14717 | 0 | 0.0045857 | 3.2985 | 0.6777 | -57.088 | 0.00039504 | -66.56 | 0.23821 | -0.0071367 | 476.25 | 0.014218 | 0.0069766 | -0.010858 | 83.719
735490 | 735490 | 8 | 0.171 | 0 | 0.0015048 | 2.6455 | 0.7586 | -115.7 | 0.048153 | -59.342 | 0.0028767 | 0.026493 | 444.7 | 0.7995 | 0.0037684 | 0.066342 | 45.22
735490 | 735490 | 1 | -0.5655 | 0 | 0.0063525 | 2.1542 | 0.969 | -89.95 | 0.16638 | -94.701 | 0.78669 | 0.035286 | 440.98 | 0.65397 | 0.0096794 | 0.053766 | 116.15
735490 | 735490 | 2 | 0.896 | 0 | 0.0037187 | 2.9557 | 0.66508 | -38.563 | 0.024795 | -39.419 | 0.24278 | 0.042659 | 440.69 | 0.91191 | 0.0094464 | 0.10836 | 113.36
735490 | 735490 | 3 | 0.40315 | 0 | 0.00452 | 2.5714 | 0.98328 | -100.22 | 0.11831 | -64.461 | 0.045498 | 0.051642 | 421.4 | 0.37308 | 0.0064278 | 0.07344 | 77.134
735490 | 735490 | 4 | -0.61233 | 0 | 0.0048368 | 3.5098 | 0.81933 | -74.584 | 0.01466 | -75.14 | 0.33611 | 0.03049 | 479.61 | 0.87925 | 0.011264 | 0.071009 | 135.17
735490 | 735490 | 5 | -0.23352 | 0 | 0.002747 | 2.8887 | 0.88959 | -64.019 | 0.001567 | -54.295 | 0.02611 | 0.02631 | 460.23 | 0.80661 | 0.0067124 | 0.064291 | 80.549
735490 | 735490 | 6 | -1.1529 | 0 | 0.0034276 | 3.3541 | 0.96737 | -105.25 | 0.11438 | -80.682 | 0.2189 | 0.020546 | 479.25 | 0.51121 | 0.0044967 | 0.026955 | 53.961
735490 | 735490 | 7 | -0.81295 | 0 | 0.0043607 | 4.0281 | 0.5701 | -64.899 | 0.0052508 | -57.558 | 0.0046217 | 0.005517 | 484.02 | 0.089878 | 0.0066505 | 0.008414 | 79.806
735490 | 735490 | 8 | -1.2389 | 0 | 0.0011015 | 3.1524 | 0.53369 | -249.21 | 0.26423 | -79.139 | 0.15557 | 0.0098578 | 490.49 | 0.62367 | 0.0027727 | 0.024813 | 33.273
735490 | 735490 | 2 | -0.088883 | 0 | 0.0034973 | 3.3115 | 0.58837 | -104.8 | 0.15318 | -80.955 | 0.52238 | 0.0048443 | 482.17 | 0.018855 | 0.008916 | 0.01235 | 106.99
735490 | 735490 | 3 | -1.3478 | 0 | 0.0035992 | 3.0723 | 0.90182 | -104.13 | 0.12374 | -59.044 | 0.010699 | 0.013633 | 484.67 | 0.35076 | 0.0051514 | 0.019513 | 61.817
735490 | 735490 | 4 | -1.644 | 0 | 0.0050933 | 3.6659 | 0.89794 | -92.915 | 0.10436 | -73.891 | 0.31385 | 0.015879 | 492.57 | 0.85418 | 0.011907 | 0.037121 | 142.88
735490 | 735490 | 5 | -1.316 | 0 | 0.0025368 | 3.0709 | 0.84854 | -95.337 | 0.044427 | -82.935 | 0.3387 | 0.0069166 | 492.59 | 0.098314 | 0.0062236 | 0.016968 | 74.683
735490 | 735490 | 6 | -2.2836 | 0 | 0.0036503 | 3.1382 | 0.98074 | -43.586 | 0.0079783 | -53.315 | 0.037879 | 0.02155 | 497.45 | 0.68691 | 0.0048089 | 0.028391 | 57.707
735490 | 735490 | 7 | -1.9979 | 0 | 0.0054742 | 3.6471 | 0.86418 | -55.864 | 0.00075628 | -66.393 | 0.090132 | 0.020548 | 502.28 | 0.62174 | 0.0083852 | 0.031475 | 100.62
735490 | 735490 | 8 | -2.2992 | 0 | 0.00029293 | 3.2162 | 0.11459 | -147.17 | 0.022818 | -21.742 | 0.031298 | 0.025883 | 495.73 | 0.89619 | 0.00074024 | 0.065406 | 8.8828
735490 | 735490 | 2 | -1.0892 | 0 | 0.003985 | 3.43 | 0.78265 | -61.964 | 0.0031806 | -56.965 | 0.00039147 | 0.027195 | 501.79 | 0.49103 | 0.010197 | 0.069586 | 122.36
735490 | 735490 | 3 | -2.1757 | 0 | 0.0037874 | 2.8316 | 0.965 | -120.75 | 0.1591 | -89.966 | 0.63378 | 0.020504 | 482.26 | 0.49549 | 0.0054372 | 0.029437 | 65.247
735490 | 735490 | 5 | -2.1581 | 0 | 0.002993 | 2.878 | 0.94441 | -119.45 | 0.1431 | -87.023 | 0.57209 | 0.023639 | 474.87 | 0.66755 | 0.0073656 | 0.058174 | 88.387
735490 | 735490 | 6 | -3.2353 | 0 | 0.0036592 | 2.7939 | 0.98454 | -77.929 | 0.031465 | -79.555 | 0.68322 | 0.014204 | 485.27 | 0.4476 | 0.0048377 | 0.018779 | 58.053
735490 | 735490 | 7 | -2.8371 | 0 | 0.0057417 | 3.3993 | 0.9022 | -78.511 | 0.098347 | -77.063 | 0.70058 | 0.034486 | 488.31 | 0.95723 | 0.0088223 | 0.052989 | 105.87
735490 | 735490 | 8 | -3.0401 | 0 | 0.00025509 | 3.0441 | 0.050576 | -338.24 | 0.27219 | -129.71 | 0.3838 | 0.030365 | 490.51 | 0.82255 | 0.00064638 | 0.076942 | 7.7565
735490 | 735490 | 2 | -1.8978 | 0 | 0.0040397 | 3.1408 | 0.79346 | -74.402 | 0.022393 | -76.304 | 0.53479 | 0.025623 | 500.65 | 0.57918 | 0.010367 | 0.065759 | 124.41
735490 | 735490 | 4 | -3.3567 | 0 | 0.0050202 | 3.3041 | 0.96028 | -63.8 | 0.0065154 | -67.191 | 0.38981 | 0.025013 | 487.23 | 0.78076 | 0.01181 | 0.058846 | 141.72
735490 | 735490 | 5 | -3.195 | 0 | 0.0026515 | 2.9877 | 0.95667 | -86.665 | 0.032576 | -74.242 | 0.5403 | 0.0087663 | 490.81 | 0.2977 | 0.0065503 | 0.021656 | 78.603
735490 | 735490 | 6 | -4.2601 | 0 | 0.0036109 | 2.9192 | 0.97398 | -120.93 | 0.20333 | -99.482 | 0.78458 | 0.029041 | 490.22 | 0.73028 | 0.004792 | 0.03854 | 57.503
735490 | 735490 | 7 | -3.9632 | 0 | 0.008002 | 3.3087 | 0.94335 | -63.454 | 0.015213 | -54.31 | 0.017764 | 0.02368 | 494.69 | 0.61531 | 0.012347 | 0.036537 | 148.16
735490 | 735490 | 8 | -4.0475 | 0 | 0.00080679 | 2.6459 | 0.48153 | -184 | 0.095564 | -76.578 | 0.083891 | 0.011404 | 489.04 | 0.54512 | 0.002052 | 0.029005 | 24.624
735490 | 735490 | 2 | -2.7564 | 0 | 0.004083 | 3.3221 | 0.8319 | -107.74 | 0.16232 | -99.74 | 0.55808 | 0.028475 | 497.92 | 0.7302 | 0.010512 | 0.073309 | 126.14
735490 | 735490 | 3 | -3.7544 | 0 | 0.0036492 | 3.1352 | 0.97714 | -78.839 | 0.061884 | -47.824 | 0.033769 | 0.012147 | 500.78 | 0.27316 | 0.0052696 | 0.017541 | 63.235
735490 | 735490 | 4 | -4.2032 | 0 | 0.0051935 | 3.3324 | 0.97376 | -86.281 | 0.087768 | -60.413 | 0.027849 | 0.024324 | 504.34 | 0.75212 | 0.012257 | 0.057404 | 147.08
735490 | 735490 | 5 | -4.2824 | 0 | 0.0025295 | 3.1235 | 0.93616 | -81.896 | 0.022092 | -27.215 | 0.27331 | 0.0019117 | 507.3 | 0.01455 | 0.0062741 | 0.0047417 | 75.289
735490 | 735490 | 6 | -5.2017 | 0 | 0.0033434 | 3.3683 | 0.97824 | -109.58 | 0.14685 | -93.989 | 0.67815 | 0.019735 | 507.3 | 0.82259 | 0.0044526 | 0.026282 | 53.431
735490 | 735490 | 7 | -4.9046 | 0 | 0.0061065 | 3.2172 | 0.9809 | -84.46 | 0.10144 | -66.129 | 0.23015 | 0.022247 | 497.76 | 0.64365 | 0.0094552 | 0.034447 | 113.46
735490 | 735490 | 1 | -5.7634 | 0 | 0.0043852 | 2.4399 | 0.95721 | -84.534 | 0.06409 | -66.961 | 0.39688 | 0.022312 | 505.73 | 0.53759 | 0.0068117 | 0.034658 | 81.74
735490 | 735490 | 2 | -3.7352 | 0 | 0.0042794 | 3.1656 | 0.92137 | -37.813 | 0.018758 | -46.528 | 0.13409 | 0.021453 | 504.84 | 0.61082 | 0.011057 | 0.055431 | 132.69
735490 | 735490 | 4 | -5.173 | 0 | 0.0050554 | 3.4177 | 0.982 | -52.924 | 0.00044311 | -62.741 | 0.1317 | 0.021539 | 510.44 | 0.67755 | 0.011974 | 0.051016 | 143.69
735490 | 735490 | 5 | -5.1612 | 0 | 0.0026693 | 2.948 | 0.94871 | -91.918 | 0.028187 | -64.357 | 0.14852 | 0.011668 | 510.13 | 0.33887 | 0.0066426 | 0.029035 | 79.711
735490 | 735490 | 6 | -6.2045 | 0 | 0.0032524 | 3.1904 | 0.98537 | -67.773 | 0.011051 | -68.458 | 0.3622 | 0.0088106 | 510.24 | 0.59401 | 0.0043477 | 0.011778 | 52.172
735490 | 735490 | 7 | -5.7645 | 0 | 0.0055428 | 3.4775 | 0.96889 | -61.902 | 0.0039112 | -54.082 | 0.00017465 | 0.024907 | 511.67 | 0.79984 | 0.0086098 | 0.03869 | 103.32
735490 | 735490 | 1 | -6.3737 | 0 | 0.0039812 | 2.3259 | 0.9495 | -68.398 | 0.018374 | -52.742 | 0.013299 | 0.011749 | 511.13 | 0.31581 | 0.0061982 | 0.018292 | 74.379
735490 | 735490 | 2 | -4.3804 | 0 | 0.0045194 | 3.0583 | 0.96092 | -70.627 | 0.028693 | -73.891 | 0.59866 | 0.020169 | 517.79 | 0.61651 | 0.011706 | 0.052239 | 140.47
735490 | 735490 | 4 | -5.0726 | 0 | 0.0050879 | 3.0906 | 0.98431 | -68.709 | 0.016427 | -52.258 | 0.0042019 | 0.0082631 | 511.91 | 0.13998 | 0.012046 | 0.019564 | 144.56
735490 | 735490 | 7 | -3.1568 | 0 | 0.0060074 | 3.1101 | 0.97145 | -90.216 | 0.16206 | -81.453 | 0.76613 | 0.012237 | 501.57 | 0.45533 | 0.0092415 | 0.018825 | 110.9
735490 | 735490 | 4 | 2.0413 | 0 | 0.0054757 | 2.9456 | 0.91388 | -69.368 | 0.028932 | -54.497 | 0.0004976 | -0.0098299 | 435.46 | 0.064546 | 0.012629 | -0.022672 | 151.55
735490 | 735490 | 2 | 5.8089 | 0 | 0.0012462 | 2.795 | 0.060506 | -90.284 | 0.14074 | -66.477 | 0.16638 | -0.013777 | 412.57 | 0.033821 | 0.0031098 | -0.03438 | 37.317
735490 | 735490 | 3 | 4.7991 | 0 | 0.0036023 | 2.5101 | 0.91901 | -98.144 | 0.14071 | -77.127 | 0.69122 | -0.022691 | 416.14 | 0.41882 | 0.0050418 | -0.031759 | 60.502
735490 | 735490 | 4 | 4.8158 | 0 | 0.0049266 | 2.802 | 0.86736 | -67.942 | 0.022531 | -56.233 | 0.043107 | -0.040116 | 411.92 | 0.76168 | 0.01125 | -0.091602 | 135
735490 | 735490 | 5 | 5.017 | 0 | 0.0026332 | 2.3594 | 0.77579 | -113.31 | 0.15486 | -67.877 | 0.17451 | -0.01152 | 412.58 | 0.1466 | 0.006313 | -0.027617 | 75.756
735490 | 735490 | 6 | 6.1577 | 0 | 0.0035306 | 2.3953 | 0.97302 | -51.416 | 1.7419e-06 | -34.835 | 0.29077 | -0.022742 | 409.27 | 0.68486 | 0.0045107 | -0.029056 | 54.128
735490 | 735490 | 7 | 6.5232 | 0 | 0.0040652 | 3.0058 | 0.40759 | -72.509 | 0.030148 | -71.08 | 0.33852 | -0.020424 | 406.84 | 0.27394 | 0.0060372 | -0.030332 | 72.446
735490 | 735490 | 8 | 8.155 | 0 | 0.0034509 | 2.6096 | 0.93908 | -67.414 | 0.01027 | -54.168 | 0.0012851 | -0.02906 | 406.71 | 0.76172 | 0.0083962 | -0.070705 | 100.75
735490 | 735490 | 1 | 10.64 | 0 | 0.0043039 | 2.1167 | 0.87547 | -96.446 | 0.12995 | -74.685 | 0.43442 | -0.044634 | 408.52 | 0.83148 | 0.006299 | -0.065325 | 75.588
735490 | 735490 | 2 | 8.906 | 0 | 0.00039469 | 2.7486 | 0.0060551 | -75.81 | 0.050829 | -51.133 | 0.0006285 | -0.020309 | 390.41 | 0.030626 | 0.00097412 | -0.050123 | 11.689
735490 | 735490 | 3 | 10.405 | 0 | 0.0018522 | 2.4909 | 0.26384 | -85.424 | 0.067065 | -46.583 | 0.025634 | -0.028601 | 394.78 | 0.20202 | 0.0025411 | -0.039238 | 30.493
735490 | 735490 | 4 | 13.95 | 0 | 0.0018966 | 2.8951 | 0.10991 | -58.931 | 0.0014701 | -46.233 | 0.15426 | -0.057092 | 389.87 | 0.27803 | 0.004193 | -0.12622 | 50.316
735490 | 735490 | 5 | 13.768 | 0 | 0.00096593 | 2.4023 | 0.088528 | -72.409 | 0.012081 | -51.325 | 2.8482e-05 | -0.013872 | 399.12 | 0.070555 | 0.0022451 | -0.032242 | 26.942
735490 | 735490 | 6 | 17.583 | 0 | 0.0031451 | 2.3478 | 0.86794 | -86.562 | 0.04627 | -68.814 | 0.27581 | -0.052815 | 394.53 | 0.55519 | 0.0038603 | -0.064825 | 46.324
735490 | 735490 | 7 | 16.885 | 0 | 0.0027602 | 3.1062 | 0.17377 | -57.658 | 0.0022063 | -43.348 | 0.2158 | -0.040816 | 389.41 | 0.30012 | 0.0039527 | -0.05845 | 47.433
735490 | 735490 | 8 | 18.184 | 0 | 0.0035321 | 2.5606 | 0.9541 | -99.852 | 0.075159 | -47.948 | 0.010308 | -0.042396 | 391.71 | 0.95677 | 0.0082981 | -0.099602 | 99.577
735490 | 735490 | 1 | 20.979 | 0 | 0.0038372 | 2.1272 | 0.79947 | -83.956 | 0.062648 | -44.089 | 0.03785 | -0.069733 | 393.74 | 0.78915 | 0.0054185 | -0.09847 | 65.022
735490 | 735490 | 2 | 15.843 | 0 | 0.0022527 | 2.5842 | 0.22424 | -85.161 | 0.052438 | -77.039 | 0.40987 | -0.08262 | 371.5 | 0.34852 | 0.0054263 | -0.19902 | 65.116
735490 | 735490 | 3 | 15.345 | 0 | 0.0013655 | 2.5788 | 0.11903 | -42.497 | 0.0034367 | -23.018 | 0.57054 | -0.043803 | 376.75 | 0.18267 | 0.0018413 | -0.059066 | 22.096
735490 | 735490 | 4 | 18.817 | 0 | 0.0063121 | 3.5397 | 0.24319 | -50.127 | 0.049305 | -51.368 | 0.35839 | -0.064496 | 372.37 | 0.28323 | 0.013722 | -0.14021 | 164.66
735490 | 735490 | 5 | 18.398 | 0 | 0.0012806 | 2.4177 | 0.1509 | -86.386 | 0.042953 | -70.833 | 0.11989 | -0.020473 | 382.55 | 0.15667 | 0.0029292 | -0.04683 | 35.151
735490 | 735490 | 6 | 20.396 | 0 | 0.0027248 | 2.4026 | 0.81268 | -50.298 | 1.3012e-05 | -1.3447 | 0.66196 | -0.048218 | 379.41 | 0.51184 | 0.0033124 | -0.058615 | 39.749
735490 | 735490 | 7 | 19.66 | 0 | 0.0024855 | 3.0488 | 0.14075 | -48.493 | 0.0069338 | -42.471 | 0.17342 | -0.039175 | 375.79 | 0.19787 | 0.0035257 | -0.055569 | 42.308
735490 | 735490 | 8 | 19.058 | 0 | 0.0034766 | 2.5875 | 0.94694 | -73.902 | 0.019002 | -74.215 | 0.12995 | -0.030235 | 385.27 | 0.79661 | 0.0081433 | -0.070819 | 97.72
735490 | 735490 | 1 | 25.531 | 0 | 0.0032172 | 2.1725 | 0.66407 | -84.639 | 0.053855 | -37.547 | 0.20625 | -0.064461 | 386.24 | 0.91432 | 0.0044738 | -0.089639 | 53.685
735490 | 735490 | 2 | 16.935 | 0 | 0.0011428 | 2.6924 | 0.051973 | -57.12 | 0.0003378 | -60.264 | 0.03466 | -0.040441 | 363.49 | 0.074833 | 0.0027424 | -0.09705 | 32.909
735490 | 735490 | 3 | 17.33 | 0 | 0.0033726 | 2.4071 | 0.67751 | -87.722 | 0.053325 | -63.883 | 0.24179 | -0.058477 | 373.16 | 0.6031 | 0.0045166 | -0.078314 | 54.2
735490 | 735490 | 4 | 19.708 | 0 | 0.0033556 | 2.6696 | 0.39272 | -56.273 | 0.00011576 | -48.383 | 0.015086 | -0.077061 | 367.82 | 0.3838 | 0.0072727 | -0.16702 | 87.273
735490 | 735490 | 5 | 18.627 | 0 | 0.0010789 | 2.3838 | 0.11194 | -73.27 | 0.015659 | -44.605 | 0.08973 | -0.021908 | 379.67 | 0.15511 | 0.0024658 | -0.050074 | 29.59
735490 | 735490 | 6 | 20.348 | 0 | 0.0029947 | 2.3095 | 0.79927 | -64.928 | 0.0054385 | -70.787 | 0.22286 | -0.047785 | 376.56 | 0.58129 | 0.003641 | -0.058098 | 43.692
735490 | 735490 | 7 | 17.045 | 0 | 0.0021333 | 3.053 | 0.093444 | -50.697 | 0.0025366 | -33.896 | 0.71639 | -0.033323 | 373.73 | 0.20885 | 0.0030533 | -0.047694 | 36.64
735490 | 735490 | 8 | 20.323 | 0 | 0.0034282 | 2.5024 | 0.94897 | -107.14 | 0.13234 | -104.71 | 0.88014 | -0.03412 | 379.91 | 0.82666 | 0.0079953 | -0.079574 | 95.944
735490 | 735490 | 1 | 21.046 | 0 | 0.0033751 | 2.1444 | 0.64573 | -97.17 | 0.10123 | -50.57 | 0.0017217 | -0.06308 | 382.44 | 0.82963 | 0.0047649 | -0.089056 | 57.178
735490 | 735490 | 2 | 14.339 | 0 | 0.00070383 | 2.7766 | 0.015683 | -49.901 | 0.0014615 | -29.622 | 0.5625 | -0.022126 | 364.61 | 0.037361 | 0.0017043 | -0.053577 | 20.451
735490 | 735490 | 3 | 17.611 | 0 | 0.0027629 | 2.4618 | 0.5759 | -84.008 | 0.042486 | -88.129 | 0.78649 | -0.049509 | 371.48 | 0.52817 | 0.0036966 | -0.066239 | 44.359
735490 | 735490 | 4 | 19.966 | 0 | 0.016074 | 7.2557 | 0.17448 | -50.804 | 0.3144 | -54.253 | 0.33752 | -0.070017 | 365.79 | 0.30853 | 0.034806 | -0.15162 | 417.68
735490 | 735490 | 5 | 16.906 | 0 | 0.0014719 | 2.385 | 0.208 | -87.433 | 0.046126 | -44.842 | 0.061331 | -0.025409 | 378.77 | 0.34897 | 0.0033842 | -0.05842 | 40.61
735490 | 735490 | 7 | 16.572 | 0 | 0.011027 | 2.8061 | 0.77972 | -91.99 | 0.25963 | -73.961 | 0.79916 | -0.020985 | 376.46 | 0.15608 | 0.015808 | -0.030084 | 189.69
735490 | 735490 | 8 | 19.173 | 0 | 0.0035975 | 2.5811 | 0.95959 | -77.289 | 0.032265 | -72.688 | 0.39842 | -0.022792 | 378.93 | 0.72333 | 0.008423 | -0.053364 | 101.08
735490 | 735490 | 2 | 12.474 | 0 | 0.0032661 | 2.8696 | 0.41552 | -45.853 | 0.0033417 | -39.302 | 0.20105 | -0.0095769 | 382.16 | 0.078967 | 0.0079604 | -0.023341 | 95.525
735490 | 735490 | 3 | 11.581 | 0 | 0.0095297 | 2.276 | 0.76215 | -74.245 | 0.09181 | -69.402 | 0.4764 | -0.031169 | 385.8 | 0.83778 | 0.01302 | -0.042585 | 156.24
735490 | 735490 | 4 | 12.857 | 0 | 0.0045322 | 2.8313 | 0.69251 | -107.07 | 0.25295 | -85.866 | 0.50464 | -0.035772 | 385.44 | 0.51258 | 0.010058 | -0.079385 | 120.7
735490 | 735490 | 7 | 2.6026 | 0 | 0.0052482 | 3.5262 | 0.64655 | -53.968 | 0.0011554 | -58.851 | 0.02356 | -0.0067894 | 440.25 | 0.024225 | 0.007905 | -0.010226 | 94.859
735490 | 735490 | 8 | 2.5167 | 0 | 0.0031877 | 3.0044 | 0.94882 | -82.944 | 0.025901 | -51.118 | 0.0061488 | 0.01644 | 436.37 | 0.6899 | 0.0079146 | 0.040819 | 94.975
735490 | 735490 | 1 | 0.99285 | 0 | 0.0052975 | 2.4229 | 0.97534 | -63.524 | 0.015577 | -47.335 | 0.056065 | 0.0042653 | 441.11 | 0.044217 | 0.0080261 | 0.0064621 | 96.313
735490 | 735490 | 6 | 17.737 | -1 | 0.0026414 | 2.2224 | 0.74359 | -113.68 | 0.081342 | -77.234 | 0.29808 | 0.019048 | 381.56 | 0.46888 | 0.0032403 | 0.023367 | 38.884
735490 | 735490 | 7 | 19.798 | -1 | 0.0010954 | 3.1542 | 0.01865 | -56.608 | 0.00033859 | -50.501 | 0.058879 | 0.038228 | 384.33 | 0.80599 | 0.001553 | 0.0542 | 18.636
735490 | 735490 | 8 | 18.974 | 0 | 0.0030775 | 2.4859 | 0.94568 | -80.456 | 0.026935 | -65.973 | 0.14209 | -0.017502 | 377.23 | 0.54594 | 0.0072105 | -0.041007 | 86.525
735490 | 735490 | 1 | 19.263 | 0 | 0.0042519 | 2.3359 | 0.50294 | -54.101 | 0.00063267 | -49.614 | 0.0028721 | -0.019652 | 377.72 | 0.20976 | 0.0060394 | -0.027913 | 72.472
735490 | 735490 | 2 | 17.842 | 0 | 0.00068346 | 2.6826 | 0.015293 | -34.504 | 0.065917 | -42.977 | 0.26644 | -0.0018966 | 358.63 | 0.00015963 | 0.001635 | -0.0045372 | 19.62
735490 | 735490 | 3 | 17.916 | 0 | 0.0029275 | 2.4467 | 0.45458 | -70.708 | 0.013017 | -52.341 | 0.015779 | -0.0047631 | 365.63 | 0.0026148 | 0.0039127 | -0.006366 | 46.952
735490 | 735490 | 4 | 19.359 | 0 | 0.0047927 | 2.5455 | 0.65859 | -119.45 | 0.24505 | -70.344 | 0.076408 | -0.029241 | 363.75 | 0.076869 | 0.0104 | -0.063449 | 124.8
735490 | 735490 | 5 | 18.836 | 0 | 0.00067063 | 2.3313 | 0.041022 | -64.275 | 0.0013085 | -38.65 | 0.10813 | -0.009399 | 375.99 | 0.04545 | 0.0015317 | -0.021467 | 18.38
735490 | 735490 | 6 | 19.709 | 0 | 0.0027714 | 2.2499 | 0.74837 | -103.84 | 0.096535 | -86.245 | 0.46476 | -0.013692 | 371.75 | 0.047093 | 0.0033769 | -0.016684 | 40.523
735490 | 735490 | 7 | 18.519 | 0 | 0.00069638 | 3.1633 | 0.0085046 | -48.873 | 0.015783 | -33.921 | 0.58192 | -0.010537 | 369.93 | 0.018511 | 0.00099165 | -0.015005 | 11.9
735490 | 735490 | 8 | 19.533 | 0 | 0.0029837 | 2.4718 | 0.9333 | -88.733 | 0.031398 | -77.891 | 0.27094 | -0.022733 | 376.79 | 0.74311 | 0.0069773 | -0.053161 | 83.728
735490 | 735490 | 1 | 19.867 | 0 | 0.0026745 | 2.172 | 0.60409 | -72.409 | 0.0072527 | -48.181 | 0.13501 | -0.035376 | 378.45 | 0.59106 | 0.0037911 | -0.050145 | 45.493
735490 | 735490 | 2 | 14.306 | 0 | 0.0001812 | 2.6544 | 0.0011567 | -74.022 | 0.028538 | -53.222 | 0.023841 | -0.014969 | 366.49 | 0.02083 | 0.00043881 | -0.03625 | 5.2657
735490 | 735490 | 3 | 17.493 | 0 | 0.0017866 | 2.4296 | 0.2355 | -108.66 | 0.078693 | -63.271 | 0.011087 | -0.040613 | 372.02 | 0.3085 | 0.0023913 | -0.054359 | 28.695
735490 | 735490 | 4 | 17.584 | 0 | 0.0028189 | 2.5954 | 0.29811 | -88.679 | 0.045588 | -68.307 | 0.033877 | -0.039682 | 367.2 | 0.18236 | 0.0061541 | -0.086632 | 73.849
735490 | 735490 | 5 | 16.096 | 0 | 0.00087889 | 2.3291 | 0.08862 | -15.489 | 0.047585 | -37.808 | 0.2234 | -0.0077774 | 378.3 | 0.077704 | 0.0020264 | -0.017932 | 24.317
735490 | 735490 | 6 | 13.489 | 0 | 0.0025187 | 2.2233 | 0.82389 | -82.459 | 0.014872 | -14.685 | 0.22914 | -0.0024363 | 381.27 | 0.018922 | 0.0031356 | -0.003033 | 37.627
735490 | 735490 | 7 | 15.776 | 0 | 0.001796 | 3.0584 | 0.074518 | -49.221 | 0.012034 | -35.542 | 0.30505 | -0.0078638 | 377.82 | 0.02946 | 0.0025818 | -0.011304 | 30.982
735490 | 735490 | 8 | 15.497 | 0 | 0.002601 | 2.4605 | 0.9281 | -96.993 | 0.033775 | -75.215 | 0.40443 | -0.0096893 | 381.01 | 0.24002 | 0.0061674 | -0.022975 | 74.009
735490 | 735490 | 2 | 10.847 | 0 | 0.0023063 | 2.4981 | 0.26845 | -74.53 | 0.012543 | -55.756 | 0.00053358 | -0.0042103 | 380.27 | 0.039406 | 0.0056532 | -0.01032 | 67.838
735490 | 735490 | 3 | 10.804 | 0 | 0.0024929 | 2.3671 | 0.55694 | -40.796 | 0.011847 | -61.425 | 0.017867 | -0.01332 | 381.93 | 0.50796 | 0.0034153 | -0.018248 | 40.984
735490 | 735490 | 4 | 11.068 | 0 | 0.0034007 | 2.7676 | 0.45708 | -83.599 | 0.047219 | -55.852 | 0.0037679 | -0.02315 | 379.41 | 0.4146 | 0.0075943 | -0.051698 | 91.132
735490 | 735490 | 7 | 6.3806 | 0 | 0.003583 | 2.9934 | 0.40772 | -66.206 | 0.0050816 | -63.242 | 0.068929 | 0.025975 | 387.23 | 0.80906 | 0.0053238 | 0.038596 | 63.885
735490 | 735490 | 8 | 6.2058 | 0 | 0.0021515 | 2.5658 | 0.86079 | -170.16 | 0.20154 | -97.994 | 0.37669 | 0.0083224 | 388.73 | 0.24337 | 0.0052714 | 0.02039 | 63.256
735490 | 735490 | 1 | 5.9691 | 0 | 0.0046744 | 2.0613 | 0.91607 | -117.75 | 0.25577 | -87.584 | 0.42174 | 0.028854 | 386.6 | 0.76239 | 0.0069558 | 0.042936 | 83.469
735490 | 735490 | 2 | 5.2693 | 0 | 0.0024971 | 2.6159 | 0.32492 | -75.278 | 0.018566 | -68.544 | 0.14805 | 0.032514 | 389.12 | 0.76327 | 0.0062435 | 0.081295 | 74.922
735490 | 735490 | 4 | 5.7376 | 0 | 0.0040729 | 2.5103 | 0.77432 | -94.862 | 0.057656 | -78.772 | 0.27211 | 0.023669 | 388.05 | 0.6836 | 0.0092694 | 0.053867 | 111.23
735490 | 735490 | 5 | 5.5527 | 0 | 0.002157 | 2.3289 | 0.60182 | -131.87 | 0.16862 | -103.53 | 0.66348 | 0.011738 | 388.22 | 0.58901 | 0.0051613 | 0.028088 | 61.935
735490 | 735490 | 6 | 4.6764 | 0 | 0.0032412 | 2.2437 | 0.9669 | -108.55 | 0.093304 | -57.42 | 0.00041538 | 0.013951 | 388.01 | 0.41186 | 0.004163 | 0.017919 | 49.956
735490 | 735490 | 7 | 5.1173 | 0 | 0.0036941 | 2.9075 | 0.48759 | -76.333 | 0.031451 | -63.316 | 0.053294 | 0.033482 | 389.72 | 0.87772 | 0.0055138 | 0.049975 | 66.166
735490 | 735490 | 8 | 4.5117 | 0 | 0.0015352 | 2.573 | 0.82073 | -118.78 | 0.041756 | -50.653 | 0.012693 | 0.014732 | 389.91 | 0.43811 | 0.0037843 | 0.036314 | 45.412
735490 | 735490 | 1 | 5.2108 | 0 | 0.0043628 | 2.0509 | 0.93351 | -50.264 | 0.0041499 | -47.565 | 0.11161 | 0.027935 | 386.94 | 0.53391 | 0.0065097 | 0.041682 | 78.116
735490 | 735490 | 2 | 4.6609 | 0 | 0.0028936 | 2.5928 | 0.48585 | -65.351 | 0.0024764 | -58.156 | 0.00083743 | 0.021459 | 390.1 | 0.44357 | 0.0072507 | 0.053772 | 87.009
735490 | 735490 | 3 | 4.5487 | 0 | 0.0027379 | 2.3874 | 0.76015 | -103.14 | 0.075469 | -74.448 | 0.17426 | 0.014588 | 388.36 | 0.58925 | 0.0038354 | 0.020436 | 46.024
735490 | 735490 | 4 | 5.1068 | 0 | 0.0034331 | 2.5863 | 0.68719 | -91.046 | 0.059835 | -90.729 | 0.64953 | 0.02019 | 388.96 | 0.81047 | 0.0078311 | 0.046055 | 93.973
735490 | 735490 | 5 | 4.9141 | 0 | 0.0021248 | 2.251 | 0.71916 | -60.171 | 0.00022893 | -10.022 | 0.65038 | 0.011375 | 387.76 | 0.34947 | 0.005096 | 0.02728 | 61.152
735490 | 735490 | 6 | 4.0647 | 0 | 0.0031389 | 2.2243 | 0.96596 | -68.587 | 0.0038763 | -59.546 | 0.0049805 | 0.014117 | 388.41 | 0.79754 | 0.0040405 | 0.018172 | 48.486
735490 | 735490 | 7 | 4.2465 | 0 | 0.0043574 | 2.839 | 0.6306 | -77.252 | 0.033181 | -60.587 | 0.010436 | 0.028492 | 389.48 | 0.71896 | 0.0065243 | 0.042661 | 78.292
735490 | 735490 | 8 | 4.178 | 0 | 0.0018334 | 2.486 | 0.82458 | -158.99 | 0.18325 | -96.456 | 0.26147 | 0.020449 | 389.38 | 0.60687 | 0.0045248 | 0.050468 | 54.298
735490 | 735490 | 1 | 4.4558 | 0 | 0.0048588 | 2.0082 | 0.9531 | -82.424 | 0.067187 | -77.356 | 0.69945 | 0.025269 | 387.99 | 0.67608 | 0.0072695 | 0.037806 | 87.234
735490 | 735490 | 2 | 3.8936 | 0 | 0.0030463 | 2.6032 | 0.50082 | -80.608 | 0.038719 | -46.955 | 0.084165 | 0.033668 | 390.15 | 0.75984 | 0.0076545 | 0.084599 | 91.854
735490 | 735490 | 3 | 3.6082 | 0 | 0.002413 | 2.5176 | 0.58551 | -51.096 | 0.0014916 | -52.62 | 0.0091241 | 0.010401 | 390.2 | 0.37918 | 0.0033918 | 0.01462 | 40.702
735490 | 735490 | 4 | 3.3204 | 0 | 0.004133 | 2.773 | 0.68312 | -76.709 | 0.024735 | -70.167 | 0.36713 | 0.021522 | 391.44 | 0.78032 | 0.0094885 | 0.049411 | 113.86
735490 | 735490 | 5 | 3.3368 | 0 | 0.0020666 | 2.3733 | 0.56459 | -145.01 | 0.15227 | -92.697 | 0.24197 | 0.015522 | 390.13 | 0.28112 | 0.0049845 | 0.037438 | 59.814
735490 | 735490 | 6 | 2.5868 | 0 | 0.0033591 | 2.327 | 0.97426 | -77.072 | 0.01628 | -74.751 | 0.38056 | 0.014192 | 390.04 | 0.52942 | 0.0043472 | 0.018367 | 52.166
735490 | 735490 | 7 | 2.0489 | 0 | 0.0040503 | 3.0332 | 0.5447 | -78.19 | 0.037887 | -66.013 | 0.089126 | 0.034531 | 392.6 | 0.74335 | 0.0061128 | 0.052116 | 73.354
735490 | 735490 | 8 | 1.4074 | 0 | 0.0011201 | 2.6356 | 0.6292 | -101.22 | 0.013143 | -42.178 | 0.051498 | 0.010616 | 392.5 | 0.14609 | 0.0027923 | 0.026464 | 33.508
735490 | 735490 | 1 | 2.4414 | 0 | 0.0053057 | 2.0037 | 0.96192 | -77.357 | 0.040952 | -68.136 | 0.32319 | 0.026333 | 389.1 | 0.85738 | 0.0079961 | 0.039687 | 95.954
735490 | 735490 | 2 | 2.0737 | 0 | 0.0031463 | 2.6355 | 0.56644 | -62.851 | 0.00058578 | -60.161 | 2.4633e-05 | 0.023875 | 392.61 | 0.61105 | 0.007958 | 0.060387 | 95.496
735490 | 735490 | 3 | 1.342 | 0 | 0.0025732 | 2.8475 | 0.58293 | -95.246 | 0.066744 | -53.775 | 0.017937 | 0.016655 | 394.49 | 0.91142 | 0.0036468 | 0.023604 | 43.762
735490 | 735490 | 4 | 1.3727 | 0 | 0.0044459 | 2.8164 | 0.7625 | -86.604 | 0.077833 | -55.451 | 0.016318 | 0.026157 | 392.5 | 0.85524 | 0.010279 | 0.060475 | 123.35
735490 | 735490 | 5 | 1.8441 | 0 | 0.0024838 | 2.3569 | 0.76461 | -110.54 | 0.057999 | -33.679 | 0.29567 | 0.012721 | 396.28 | 0.32433 | 0.0060235 | 0.030851 | 72.282
735490 | 735490 | 6 | 0.88657 | 0 | 0.0036398 | 2.3731 | 0.97427 | -78.082 | 0.022162 | -74.874 | 0.25862 | 0.018788 | 394.77 | 0.72693 | 0.0047396 | 0.024465 | 56.875
735500 | 735500 | 2 | 10.683 | 0 | 0.0004074 | 2.5234 | 0.0073168 | -41.325 | 0.0062998 | -28.064 | 0.070759 | -0.026917 | 371.1 | 0.19501 | 0.0009992 | -0.066016 | 11.99
735500 | 735500 | 3 | 8.6925 | 0 | 0.028726 | -0.56565 | 0.6541 | -48.252 | 0.99983 | NaN | 0.68714 | 0.058699 | 367.75 | 0.37441 | 0.039649 | 0.08102 | 475.79
735500 | 735500 | 4 | 8.92 | 0 | 0.0020419 | 2.6509 | 0.17914 | -82.444 | 0.036251 | -62.402 | 0.011863 | -0.019404 | 376.1 | 0.098143 | 0.0045948 | -0.043663 | 55.137
735500 | 735500 | 5 | 7.4755 | 0 | 0.0010529 | 2.3314 | 0.15781 | -38.076 | 0.0089225 | -41.312 | 0.03624 | -0.0085437 | 382.53 | 0.16275 | 0.0025022 | -0.020303 | 30.026
735500 | 735500 | 6 | 7.1736 | 0 | 0.0025345 | 2.3312 | 0.7417 | -83.534 | 0.027968 | -27.553 | 0.29012 | -0.011371 | 381.47 | 0.23817 | 0.0032264 | -0.014474 | 38.716
735500 | 735500 | 7 | 5.6104 | 0 | 0.0036413 | 2.8643 | 0.48141 | -91.981 | 0.15313 | -79.541 | 0.35704 | -0.0084587 | 380.72 | 0.1171 | 0.0054254 | -0.012603 | 65.104
735500 | 735500 | 8 | 5.9989 | 0 | 0.0016606 | 2.4422 | 0.82181 | -212.68 | 0.26885 | -139.87 | 0.62959 | 0.00071116 | 382.03 | 0.0012212 | 0.0040716 | 0.0017437 | 48.859
735500 | 735500 | 1 | 7.0475 | 0 | 0.0042234 | 2.1215 | 0.80694 | -71.241 | 0.030588 | -58.353 | 0.13225 | -0.029903 | 383.38 | 0.80242 | 0.0062604 | -0.044325 | 75.125
735500 | 735500 | 2 | 5.1341 | 0 | 0.0013397 | 2.6078 | 0.084195 | -80.662 | 0.064121 | -71.651 | 0.23542 | -0.012714 | 375.94 | 0.067353 | 0.0033514 | -0.031805 | 40.217
735500 | 735500 | 3 | 5.2077 | 0 | 0.0017394 | 2.4569 | 0.2885 | -71.074 | 0.016058 | -42.815 | 0.072167 | -0.019129 | 379.19 | 0.47659 | 0.0024309 | -0.026733 | 29.171
735500 | 735500 | 4 | 5.2334 | 0 | 0.0025719 | 2.7326 | 0.3216 | -61.695 | 0.006065 | -41.58 | 0.074796 | -0.020086 | 377.72 | 0.4432 | 0.0058639 | -0.045797 | 70.366
735500 | 735500 | 5 | 4.8459 | 0 | 0.0014564 | 2.3766 | 0.32007 | -101.8 | 0.039728 | -60.309 | 0.0056747 | -0.014407 | 382.47 | 0.21803 | 0.0034938 | -0.034561 | 41.925
735500 | 735500 | 6 | 4.8992 | 0 | 0.0025461 | 2.4292 | 0.77285 | -78.698 | 0.022829 | -45.381 | 0.057521 | -0.010021 | 381.66 | 0.36133 | 0.0032676 | -0.012861 | 39.211
735500 | 735500 | 7 | 4.3868 | 0 | 0.0016659 | 3.0582 | 0.082777 | -72.882 | 0.035607 | -43.853 | 0.15617 | -0.0083122 | 381.23 | 0.18134 | 0.0024931 | -0.012439 | 29.917
735500 | 735500 | 1 | 4.6118 | 0 | 0.0043153 | 2.1222 | 0.8299 | -39.028 | 0.018237 | -34.697 | 0.61796 | -0.015785 | 384.93 | 0.57876 | 0.0064527 | -0.023603 | 77.433
735500 | 735500 | 2 | 4.4127 | 0 | 0.0013939 | 2.6697 | 0.088363 | -70.502 | 0.021939 | -50.616 | 0.031754 | -0.0073484 | 379.92 | 0.06608 | 0.0034958 | -0.01843 | 41.95
735500 | 735500 | 3 | 4.3706 | 0 | 0.0020434 | 2.5398 | 0.40195 | -59.367 | 0.00070684 | -58.524 | 0.034046 | -0.013114 | 381.81 | 0.43709 | 0.0028644 | -0.018383 | 34.373
735500 | 735500 | 4 | 4.2033 | 0 | 0.0032166 | 2.7316 | 0.4565 | -111.05 | 0.20779 | -91.993 | 0.5416 | -0.022228 | 380.15 | 0.63185 | 0.0073611 | -0.050868 | 88.333
735500 | 735500 | 5 | 4.2015 | 0 | 0.0017015 | 2.3545 | 0.43521 | -159.66 | 0.22321 | -116.71 | 0.62495 | -0.0056513 | 384.69 | 0.24396 | 0.0040913 | -0.013588 | 49.095
735500 | 735500 | 6 | 4.2048 | 0 | 0.0028055 | 2.4736 | 0.82655 | -116.76 | 0.14185 | -75.53 | 0.44123 | -0.0026424 | 383.61 | 0.047134 | 0.0036096 | -0.0033997 | 43.315